## Feuil1
Atoll: Link Reporter
Generation date : jeudi 24 octobre 2024 23:26:04
MLO CIMENTS_GABES - GAB_0045_C01
LINK SPECIFICATION
Link ID | CIMENTS_GABES - GAB_0045_C01 | Length (m) | 4 353,69 m
Capacity | 99 Mbps | Calculation Method | ITU-R P. 530-12
|  | End A | End B
Link Ends | Property ID | CIMENTS_GABES | GAB_0045_C01
| Property name | CIMENTS_GABES | GAB_0045_C01
| Property Latitude | 33,874714N | 33,86794444N
| Property Longitude | 9,993539E | 9,94719444E
| Property Height (m) | 70 m | 107 m
Frequency | Band | 23 GHz | 23 GHz
| Channel | HC12 | HC12'
| Centre Frequency (GHz) | HC12 (22 163,75 MHz) | HC12' (23 171,75 MHz)
| Bandwidth (MHz) | HC_23GHz_14MHz[-] | HC_23GHz_14MHz[+]
| Frequency Designation | H/L | H/L
| Polarisation | Vertical | Vertical
Antenna (Main) | Antenna Type | VHLP2-220 | VHLP2-220
| Antenna Size (m) | 0,6 m | 0,6 m
| Antenna Height (m) | 12 m | 24 m
| Antenna Direction (°) | 260,04 ° | 80,01 °
| Actual Elevation (°) | 0,63 ° | -0,67 °
| Antenna Gain (dB) | 40,1 dBi | 40,1 dBi
| Feeder Type | 23G_INT | 23G_INT
| Feeder Length | 0 m | 0 m
| Feeder LOSS | 0 dB | 0 dB
Radio Equipment | Radio Type | iPASO IHG 23GHz 512QAM 14MHz
| Tx Power (dBm) | 16 dBm | 16 dBm
| Tx Attenuator (dB) | 0 dB | 0 dB
| Rx Attenuator (dB) | 0 dB | 0 dB
| Modulation | 512QAM
| Operating Mode | Fixed modulation (priority for quality)
| Branching Loss Tx (Main) | 0 dB | 0 dB
| Branching Loss Rx (Main) | 0 dB | 0 dB
Branching Loss Tx (Spare)
Branching Loss Rx (Spare)
| Threshold | -68 dBm | -68 dBm
| ATPC | 0 dB | 0 dB
Performance | Main Rx Level @ TX max (dBm) | -36,88 dBm | -37,28 dBm
Spare Rx Level @ TX max (dBm)
| Threshold Degradation (dB) | 3 dB | 3 dB
| Main Flat Fade Margin (dB) | 30,72 dB | 31,12 dB
Spare Flat Fade Margin (dB)