## Feuil1
Atoll: Link Reporter
Generation date : jeudi 24 octobre 2024 23:44:19
MLO CITE_CULTURE_TUN_0075
LINK SPECIFICATION
Link ID | CITE_CULTURE_TUN_0075 | Length (m) | 800,48 m
Capacity | 203 Mbps | Calculation Method | ITU-R P. 530-12
|  | End A | End B
Link Ends | Property ID | CITE_CULTURE_TUN_0075 | TUN_0075_C01
| Property name | CITE_CULTURE_TUN_0075 | TUN_0075_C01
| Property Latitude | 36,811047388N | 36,80540833N
| Property Longitude | 10,186144655E | 10,18055833E
| Property Height (m) | 1 m | 2 m
Frequency | Band | 38 GHz | 38 GHz
| Channel | LL12 | LL12'
| Centre Frequency (GHz) | LL12 (37 380 MHz) | LL12' (38 640 MHz)
| Bandwidth (MHz) | LL_38GHz_28MHz[-] | LL_38GHz_28MHz[+]
| Frequency Designation | H/L | H/L
| Polarisation | Horizontal | Horizontal
Antenna (Main) | Antenna Type | VHLP1-370 | VHLP1-370
| Antenna Size (m) | 0,3 m | 0,3 m
| Antenna Height (m) | 12 m | 36 m
| Antenna Direction (°) | 218,42 ° | 38,42 °
| Actual Elevation (°) | 1,79 ° | -1,79 °
| Antenna Gain (dB) | 39,7 dBi | 39,7 dBi
Feeder Type
Feeder Length
| Feeder LOSS | 0 dB | 0 dB
Radio Equipment | Radio Type | iPASO IHG 38GHz 28MHz 512QAM
| Tx Power (dBm) | 15 dBm | 15 dBm
| Tx Attenuator (dB) | 0 dB | 0 dB
| Rx Attenuator (dB) | 0 dB | 0 dB
| Modulation | 512QAM
| Operating Mode | Fixed modulation (priority for throughput)
| Branching Loss Tx (Main) | 0 dB | 0 dB
| Branching Loss Rx (Main) | 0 dB | 0 dB
Branching Loss Tx (Spare)
Branching Loss Rx (Spare)
| Threshold | -63 dBm | -63 dBm
| ATPC | 0 dB | 0 dB
Performance | Main Rx Level @ TX max (dBm) | -27,65 dBm | -27,95 dBm
Spare Rx Level @ TX max (dBm)
| Threshold Degradation (dB) | 3 dB | 3 dB
| Main Flat Fade Margin (dB) | 35,05 dB | 35,35 dB
Spare Flat Fade Margin (dB)