## Feuil1
Atoll: Link Reporter
Generation date : jeudi 24 octobre 2024 23:11:45
MLO CITY-BANK_TUN_0058
LINK SPECIFICATION
Link ID | CITY-BANK_TUN_0058 | Length (m) | 1 187,89 m
Capacity | 57 Mbps | Calculation Method | ITU-R P. 530-12
|  | End A | End B
Link Ends | Property ID | City-Bank | TUN_0058_C04
| Property name | City-Bank | TUN_0058_C04
| Property Latitude | 36,82905556N | 36,82016667N
| Property Longitude | 10,17161112E | 10,17902778E
| Property Height (m) | 40 m | 6 m
Frequency | Band | 23 GHz | 23 GHz
| Channel | HD6' | HD6
| Centre Frequency (GHz) | HD6' (23 164,75 MHz) | HD6 (22 156,75 MHz)
| Bandwidth (MHz) | HD_23GHz_28MHz[+] | HD_23GHz_28MHz[-]
| Frequency Designation | H/L | H/L
| Polarisation | Vertical | Vertical
Antenna (Main) | Antenna Type | VHLP1-220 | VHLP1-220
| Antenna Size (m) | 0,3 m | 0,3 m
| Antenna Height (m) | 12 m | 36 m
| Antenna Direction (°) | 146,26 ° | 326,26 °
| Actual Elevation (°) | -0,49 ° | 0,48 °
| Antenna Gain (dB) | 34,9 dBi | 34,9 dBi
| Feeder Type | 23G_INT | 23G_INT
| Feeder Length | 0 m | 0 m
| Feeder LOSS | 0 dB | 0 dB
Radio Equipment | Radio Type | iPASO IHG 23G 57MB
| Tx Power (dBm) | 24 dBm | 24 dBm
| Tx Attenuator (dB) | 0 dB | 0 dB
| Rx Attenuator (dB) | 0 dB | 0 dB
| Modulation | QPSK
| Operating Mode | Fixed modulation (priority for quality)
| Branching Loss Tx (Main) | 0 dB | 0 dB
| Branching Loss Rx (Main) | 0 dB | 0 dB
Branching Loss Tx (Spare)
Branching Loss Rx (Spare)
| Threshold | -86,5 dBm | -86,5 dBm
| ATPC | 0 dB | 0 dB
Performance | Main Rx Level @ TX max (dBm) | -27,73 dBm | -27,33 dBm
Spare Rx Level @ TX max (dBm)
| Threshold Degradation (dB) | 3 dB | 3 dB
| Main Flat Fade Margin (dB) | 59,17 dB | 58,77 dB
Spare Flat Fade Margin (dB)