## Feuil1
Atoll: Link Reporter
Generation date : vendredi 25 octobre 2024 00:00:24
MLO CLINIQUE ISRAA_GAB_0029
LINK SPECIFICATION
Link ID | CLINIQUE ISRAA_GAB_0029 | Length (m) | 1 911,08 m
Capacity | 20,5 Mbps | Calculation Method | ITU-R P. 530-12
|  | End A | End B
Link Ends | Property ID | CLINIQUE ISRAA | GAB_0029_C01
| Property name | CLINIQUE ISRAA | GAB_0029_C01
| Property Latitude | 33,89606N | 33,88422222N
| Property Longitude | 9,81076E | 9,79575E
| Property Height (m) | 66 m | 65 m
Frequency | Band | 38 GHz | 38 GHz
| Channel | LI40' | LI40
| Centre Frequency (GHz) | LI40' (38 580,5 MHz) | LI40 (37 320,5 MHz)
| Bandwidth (MHz) | LI_38GHz_7MHz[+] | LI_38GHz_7MHz[-]
| Frequency Designation | H/L | H/L
| Polarisation | Horizontal | Horizontal
Antenna (Main) | Antenna Type | VHLP2-370 | VHLP2-370
| Antenna Size (m) | 0,6 m | 0,6 m
| Antenna Height (m) | 19 m | 17 m
| Antenna Direction (°) | 226,47 ° | 46,46 °
| Actual Elevation (°) | -0,1 ° | 0,08 °
| Antenna Gain (dB) | 44,5 dBi | 44,5 dBi
Feeder Type
Feeder Length
| Feeder LOSS | 0 dB | 0 dB
Radio Equipment | Radio Type | NEOC_STD_38GHz_20Mb
| Tx Power (dBm) | 12 dBm | 12 dBm
| Tx Attenuator (dB) | 0 dB | 0 dB
| Rx Attenuator (dB) | 0 dB | 0 dB
| Modulation | 16QAM
| Operating Mode | Fixed modulation (priority for quality)
| Branching Loss Tx (Main) | 0 dB | 0 dB
| Branching Loss Rx (Main) | 0 dB | 0 dB
Branching Loss Tx (Spare)
Branching Loss Rx (Spare)
| Threshold | -83 dBm | -83 dBm
| ATPC | 0 dB | 0 dB
Performance | Main Rx Level @ TX max (dBm) | -29,02 dBm | -28,72 dBm
Spare Rx Level @ TX max (dBm)
| Threshold Degradation (dB) | 3 dB | 3 dB
| Main Flat Fade Margin (dB) | 54,28 dB | 53,98 dB
Spare Flat Fade Margin (dB)