## Feuil1
Atoll: Link Reporter
Generation date : jeudi 24 octobre 2024 23:43:12
MLO CMC_EUROCONTROL - TUN_0091_C02
LINK SPECIFICATION
Link ID | CMC_EUROCONTROL - TUN_0091_C02 | Length (m) | 1 484,6 m
Capacity | 10,2 Mbps | Calculation Method | ITU-R P. 530-12
|  | End A | End B
Link Ends | Property ID | CMC_EUROCONTROL | TUN_0091_C02
| Property name | CMC_EUROCONTROL | TUN_0091_C02
| Property Latitude | 36,849673N | 36,83869167N
| Property Longitude | 10,2120053E | 10,2025E
| Property Height (m) | 8 m | 5 m
Frequency | Band | 38 GHz | 38 GHz
| Channel | LK113 | LK113'
| Centre Frequency (GHz) | LK113 (37 455,25 MHz) | LK113' (38 715,25 MHz)
| Bandwidth (MHz) | LK_38GHz_3.5MHz[-] | LK_38GHz_3.5MHz[+]
| Frequency Designation | H/L | H/L
| Polarisation | Horizontal | Horizontal
Antenna (Main) | Antenna Type | VHLP1-370 | VHLP1-370
| Antenna Size (m) | 0,3 m | 0,3 m
| Antenna Height (m) | 18 m | 22 m
| Antenna Direction (°) | 214,71 ° | 34,71 °
| Actual Elevation (°) | 0,03 ° | -0,05 °
| Antenna Gain (dB) | 39,7 dBi | 39,7 dBi
| Feeder Type | 38G_INT | 38G_INT
| Feeder Length | 0 m | 0 m
| Feeder LOSS | 0 dB | 0 dB
Radio Equipment | Radio Type | PASOLINK NEO 38G_3,5MHz_16QAM_10M
| Tx Power (dBm) | 14,5 dBm | 14,5 dBm
| Tx Attenuator (dB) | 0 dB | 0 dB
| Rx Attenuator (dB) | 0 dB | 0 dB
| Modulation | 16QAM
| Operating Mode | Fixed modulation (priority for quality)
| Branching Loss Tx (Main) | 0 dB | 0 dB
| Branching Loss Rx (Main) | 0 dB | 0 dB
Branching Loss Tx (Spare)
Branching Loss Rx (Spare)
| Threshold | -83,5 dBm | -83,5 dBm
| ATPC | 0 dB | 0 dB
Performance | Main Rx Level @ TX max (dBm) | -33,65 dBm | -33,96 dBm
Spare Rx Level @ TX max (dBm)
| Threshold Degradation (dB) | 3 dB | 3 dB
| Main Flat Fade Margin (dB) | 49,54 dB | 49,85 dB
Spare Flat Fade Margin (dB)