## Feuil1
Atoll: Link Reporter
Generation date : vendredi 25 octobre 2024 00:06:00
MLO CNFCPP_Siege_TUN_0058
LINK SPECIFICATION
Link ID | CNFCPP_Siege_TUN_0058 | Length (m) | 294,32 m
Capacity | 41 Mbps | Calculation Method | ITU-R P. 530-12
|  | End A | End B
Link Ends | Property ID | CNFCPP_Siege | TUN_0058_C04
| Property name | CNFCPP_Siege | TUN_0058_C04
| Property Latitude | 36,81755N | 36,82016667N
| Property Longitude | 10,17956261E | 10,17902778E
| Property Height (m) | 4 m | 6 m
Frequency | Band | 38 GHz | 38 GHz
| Channel | LH34' | LH34
| Centre Frequency (GHz) | LH34' (38 787 MHz) | LH34 (37 527 MHz)
| Bandwidth (MHz) | LH_38GHz_14MHz[+] | LH_38GHz_14MHz[-]
| Frequency Designation | H/L | H/L
| Polarisation | Vertical | Vertical
Antenna (Main) | Antenna Type | VHLP1-370 | VHLP1-370
| Antenna Size (m) | 0,3 m | 0,3 m
| Antenna Height (m) | 28,2 m | 31 m
| Antenna Direction (°) | 350,71 ° | 170,71 °
| Actual Elevation (°) | 0,93 ° | -0,93 °
| Antenna Gain (dB) | 39,7 dBi | 39,7 dBi
Feeder Type
Feeder Length
| Feeder LOSS | 0 dB | 0 dB
Radio Equipment | Radio Type | NEOC_STD_38GHz_40Mb
| Tx Power (dBm) | 3 dBm | 3 dBm
| Tx Attenuator (dB) | 0 dB | 0 dB
| Rx Attenuator (dB) | 0 dB | 0 dB
| Modulation | 16-QAM
| Operating Mode | Fixed modulation (priority for quality)
| Branching Loss Tx (Main) | 0 dB | 0 dB
| Branching Loss Rx (Main) | 0 dB | 0 dB
Branching Loss Tx (Spare)
Branching Loss Rx (Spare)
| Threshold | -77,5 dBm | -77,5 dBm
| ATPC | 0 dB | 0 dB
Performance | Main Rx Level @ TX max (dBm) | -31,2 dBm | -30,91 dBm
Spare Rx Level @ TX max (dBm)
| Threshold Degradation (dB) | 3 dB | 3 dB
| Main Flat Fade Margin (dB) | 46,59 dB | 46,3 dB
Spare Flat Fade Margin (dB)