## Feuil1
Atoll: Link Reporter
Generation date : jeudi 24 octobre 2024 23:46:24
MLO CNP-SOUSSE_SOU_0031
LINK SPECIFICATION
Link ID | CNP-SOUSSE_SOU_0031 | Length (m) | 372,71 m
Capacity | 158,4 Mbps | Calculation Method | ITU-R P. 530-12
|  | End A | End B
Link Ends | Property ID | CNP-SOUSSE | SOU_0031_C01
| Property name | CNP-SOUSSE | SOU_0031_C01
| Property Latitude | 35,87352778N | 35,87413889N
| Property Longitude | 10,58522223E | 10,58116667E
| Property Height (m) | 19 m | 18 m
Frequency | Band | 38 GHz | 38 GHz
| Channel | LL12' | LL12
| Centre Frequency (GHz) | LL12' (38 640 MHz) | LL12 (37 380 MHz)
| Bandwidth (MHz) | LL_38GHz_28MHz[+] | LL_38GHz_28MHz[-]
| Frequency Designation | H/L | H/L
| Polarisation | Vertical | Vertical
Antenna (Main) | Antenna Type | VHLP1-370 | VHLP1-370
| Antenna Size (m) | 0,3 m | 0,3 m
| Antenna Height (m) | 17 m | 31 m
| Antenna Direction (°) | 280,54 ° | 100,53 °
| Actual Elevation (°) | 2 ° | -2,01 °
| Antenna Gain (dB) | 39,7 dBi | 39,7 dBi
| Feeder Type | 38G_INT | 38G_INT
| Feeder Length | 0 m | 0 m
| Feeder LOSS | 0 dB | 0 dB
Radio Equipment | Radio Type | iPASO IHG 38GHz 28MHz 128QAM
| Tx Power (dBm) | 5 dBm | 5 dBm
| Tx Attenuator (dB) | 0 dB | 0 dB
| Rx Attenuator (dB) | 0 dB | 0 dB
| Modulation | 128QAM
| Operating Mode | Fixed modulation (priority for throughput)
| Branching Loss Tx (Main) | 0 dB | 0 dB
| Branching Loss Rx (Main) | 0 dB | 0 dB
Branching Loss Tx (Spare)
Branching Loss Rx (Spare)
| Threshold | -69 dBm | -69 dBm
| ATPC | 0 dB | 0 dB
Performance | Main Rx Level @ TX max (dBm) | -31,23 dBm | -30,94 dBm
Spare Rx Level @ TX max (dBm)
| Threshold Degradation (dB) | 3 dB | 3 dB
| Main Flat Fade Margin (dB) | 38,06 dB | 37,77 dB
Spare Flat Fade Margin (dB)