## Feuil1
Atoll: Link Reporter
Generation date : jeudi 24 octobre 2024 23:19:51
MLO CNSS_DIR PENSION_TUN_0075
LINK SPECIFICATION
Link ID | CNSS_DIR PENSION_TUN_0075 | Length (m) | 233,76 m
Capacity | 10,2 Mbps | Calculation Method | ITU-R P. 530-12
|  | End A | End B
Link Ends | Property ID | CNSS DIR PENSION | TUN_0075_C01
| Property name | CNSS DIR PENSION | TUN_0075_C01
| Property Latitude | 36,80394444N | 36,80540833N
| Property Longitude | 10,178675E | 10,18055833E
| Property Height (m) | 9 m | 2 m
Frequency | Band | 23 GHz | 23 GHz
| Channel | HK66 | HK66'
| Centre Frequency (GHz) | HK66 (22 232 MHz) | HK66' (23 240 MHz)
| Bandwidth (MHz) | HK_23GHz_3.5MHz[-] | HK_23GHz_3.5MHz[+]
| Frequency Designation | H/L | H/L
| Polarisation | Vertical | Vertical
Antenna (Main) | Antenna Type | VHLP1-220 | VHLP1-220
| Antenna Size (m) | 0,3 m | 0,3 m
| Antenna Height (m) | 27 m | 33 m
| Antenna Direction (°) | 45,85 ° | 225,85 °
| Actual Elevation (°) | -0,25 ° | 0,24 °
| Antenna Gain (dB) | 34,9 dBi | 34,9 dBi
Feeder Type
Feeder Length
| Feeder LOSS | 0 dB | 0 dB
Radio Equipment | Radio Type | PASOLINK NEO 23G_3,5MHz_16QAM_10M
| Tx Power (dBm) | 8 dBm | 8 dBm
| Tx Attenuator (dB) | 0 dB | 0 dB
| Rx Attenuator (dB) | 0 dB | 0 dB
| Modulation | 16QAM
| Operating Mode | Fixed modulation (priority for quality)
| Branching Loss Tx (Main) | 0 dB | 0 dB
| Branching Loss Rx (Main) | 0 dB | 0 dB
Branching Loss Tx (Spare)
Branching Loss Rx (Spare)
| Threshold | -85,5 dBm | -85,5 dBm
| ATPC | 0 dB | 0 dB
Performance | Main Rx Level @ TX max (dBm) | -28,98 dBm | -29,37 dBm
Spare Rx Level @ TX max (dBm)
| Threshold Degradation (dB) | 3 dB | 3 dB
| Main Flat Fade Margin (dB) | 56,13 dB | 56,52 dB
Spare Flat Fade Margin (dB)