## Feuil1
Atoll: Link Reporter
Generation date : jeudi 24 octobre 2024 23:31:44
MLO CNSS_Policlinique_Metlaoui_GAF_0018
LINK SPECIFICATION
Link ID | CNSS_Policlinique_Metlaoui_GAF_0018 | Length (m) | 1 994,76 m
Capacity | 20,5 Mbps | Calculation Method | ITU-R P. 530-12
|  | End A | End B
Link Ends | Property ID | CNSS_Policlinique Metlaoui | GAF_0018_C01
| Property name | CNSS_Policlinique Metlaoui | GAF_0018_C01
| Property Latitude | 34,30988019N | 34,326N
| Property Longitude | 8,392149815E | 8,40175001E
| Property Height (m) | 207 m | 231 m
Frequency | Band | 23 GHz | 23 GHz
| Channel | HF21 | HF21'
| Centre Frequency (GHz) | HF21 (22 146,25 MHz) | HF21' (23 154,25 MHz)
| Bandwidth (MHz) | HF_23GHz_7MHz[-] | HF_23GHz_7MHz[+]
| Frequency Designation | H/L | H/L
| Polarisation | Vertical | Vertical
Antenna (Main) | Antenna Type | VHLP2-220 | VHLP2-220
| Antenna Size (m) | 0,6 m | 0,6 m
| Antenna Height (m) | 12,3 m | 14 m
| Antenna Direction (°) | 26,19 ° | 206,19 °
| Actual Elevation (°) | 0,73 ° | -0,75 °
| Antenna Gain (dB) | 40,1 dBi | 40,1 dBi
Feeder Type
Feeder Length
| Feeder LOSS | 0 dB | 0 dB
Radio Equipment | Radio Type | iPASO IHG 23GHz 7MHz 16QAM
| Tx Power (dBm) | 12 dBm | 12 dBm
| Tx Attenuator (dB) | 0 dB | 0 dB
| Rx Attenuator (dB) | 0 dB | 0 dB
| Modulation | 16QAM
| Operating Mode | Fixed modulation (priority for throughput)
| Branching Loss Tx (Main) | 0 dB | 0 dB
| Branching Loss Rx (Main) | 0 dB | 0 dB
Branching Loss Tx (Spare)
Branching Loss Rx (Spare)
| Threshold | -86 dBm | -86 dBm
| ATPC | 0 dB | 0 dB
Performance | Main Rx Level @ TX max (dBm) | -33,5 dBm | -33,89 dBm
Spare Rx Level @ TX max (dBm)
| Threshold Degradation (dB) | 3 dB | 3 dB
| Main Flat Fade Margin (dB) | 52,11 dB | 52,5 dB
Spare Flat Fade Margin (dB)