## Feuil1
Atoll: Link Reporter
Generation date : jeudi 24 octobre 2024 23:23:17
MLO CNSS_Policlinique_Sousse_SOU_0103
LINK SPECIFICATION
Link ID | CNSS_Policlinique_Sousse_SOU_0103 | Length (m) | 695,68 m
Capacity | 20,5 Mbps | Calculation Method | ITU-R P. 530-12
|  | End A | End B
Link Ends | Property ID | CNSS_Policlinique Sousse | SOU_0103_C01
| Property name | CNSS_Policlinique Sousse | SOU_0103_C01
| Property Latitude | 35,84767778N | 35,84775N
| Property Longitude | 10,61497778E | 10,60727778E
| Property Height (m) | 16 m | 21 m
Frequency | Band | 23 GHz | 23 GHz
| Channel | HF23 | HF23'
| Centre Frequency (GHz) | HF23 (22 160,25 MHz) | HF23' (23 168,25 MHz)
| Bandwidth (MHz) | HF_23GHz_7MHz[-] | HF_23GHz_7MHz[+]
| Frequency Designation | H/L | H/L
| Polarisation | Vertical | Vertical
Antenna (Main) | Antenna Type | VHLP2-220 | VHLP2-220
| Antenna Size (m) | 0,6 m | 0,6 m
| Antenna Height (m) | 18 m | 17 m
| Antenna Direction (°) | 270,67 ° | 90,66 °
| Actual Elevation (°) | 0,33 ° | -0,33 °
| Antenna Gain (dB) | 40,1 dBi | 40,1 dBi
Feeder Type
Feeder Length
| Feeder LOSS | 0 dB | 0 dB
Radio Equipment | Radio Type | NEOC_STD_23GHz_20Mb
| Tx Power (dBm) | 6 dBm | 6 dBm
| Tx Attenuator (dB) | 0 dB | 0 dB
| Rx Attenuator (dB) | 0 dB | 0 dB
| Modulation | 16QAM
| Operating Mode | Fixed modulation (priority for quality)
| Branching Loss Tx (Main) | 0 dB | 0 dB
| Branching Loss Rx (Main) | 0 dB | 0 dB
Branching Loss Tx (Spare)
Branching Loss Rx (Spare)
| Threshold | -84 dBm | -84 dBm
| ATPC | 0 dB | 0 dB
Performance | Main Rx Level @ TX max (dBm) | -30,15 dBm | -30,54 dBm
Spare Rx Level @ TX max (dBm)
| Threshold Degradation (dB) | 3 dB | 3 dB
| Main Flat Fade Margin (dB) | 53,46 dB | 53,85 dB
Spare Flat Fade Margin (dB)