## Feuil1
Atoll: Link Reporter
Generation date : jeudi 24 octobre 2024 23:45:47
MLO COFAT KAIROUAN - KAI_0030_C09
LINK SPECIFICATION
Link ID | COFAT KAIROUAN - KAI_0030_C09 | Length (m) | 2 397,54 m
Capacity | 113 Mbps | Calculation Method | ITU-R P. 530-12
|  | End A | End B
Link Ends | Property ID | COFAT KAIROUAN | KAI_0030_C09
| Property name | COFAT KAIROUAN | KAI_0030_C09
| Property Latitude | 35,818361111N | 35,796756N
| Property Longitude | 10,153583333E | 10,153242E
| Property Height (m) | 29 m | 37 m
Frequency | Band | 38 GHz | 38 GHz
| Channel | LL16 | LL16'
| Centre Frequency (GHz) | LL16 (37 492 MHz) | LL16' (38 752 MHz)
| Bandwidth (MHz) | LL_38GHz_28MHz[-] | LL_38GHz_28MHz[+]
| Frequency Designation | H/L | H/L
| Polarisation | Vertical | Vertical
Antenna (Main) | Antenna Type | VHLP1-370 | VHLP1-370
| Antenna Size (m) | 0,3 m | 0,3 m
| Antenna Height (m) | 11,7 m | 23 m
| Antenna Direction (°) | 180,73 ° | 0,73 °
| Actual Elevation (°) | 0,45 ° | -0,47 °
| Antenna Gain (dB) | 39,7 dBi | 39,7 dBi
Feeder Type
Feeder Length
| Feeder LOSS | 0 dB | 0 dB
Radio Equipment | Radio Type | iPASO IHG 38G 143MB
| Tx Power (dBm) | 18 dBm | 18 dBm
| Tx Attenuator (dB) | 0 dB | 0 dB
| Rx Attenuator (dB) | 0 dB | 0 dB
| Modulation | 32QAM
| Operating Mode | Fixed modulation (priority for quality)
| Branching Loss Tx (Main) | 0 dB | 0 dB
| Branching Loss Rx (Main) | 0 dB | 0 dB
Branching Loss Tx (Spare)
Branching Loss Rx (Spare)
| Threshold | -75 dBm | -75 dBm
| ATPC | 0 dB | 0 dB
Performance | Main Rx Level @ TX max (dBm) | -34,44 dBm | -34,75 dBm
Spare Rx Level @ TX max (dBm)
| Threshold Degradation (dB) | 3 dB | 3 dB
| Main Flat Fade Margin (dB) | 40,25 dB | 40,56 dB
Spare Flat Fade Margin (dB)