## Feuil1
Atoll: Link Reporter
Generation date : jeudi 24 octobre 2024 23:48:10
MLO COFAT_Kram_TUN_0125
LINK SPECIFICATION
Link ID | COFAT_Kram_TUN_0125 | Length (m) | 349,58 m
Capacity | 172 Mbps | Calculation Method | ITU-R P. 530-12
|  | End A | End B
Link Ends | Property ID | COFAT_Kram | TUN_0125_C01
| Property name | COFAT_Kram | TUN_0125_C01
| Property Latitude | 36,833506N | 36,83532778N
| Property Longitude | 10,302506E | 10,29931111E
| Property Height (m) | 2 m | 2 m
Frequency | Band | 38 GHz | 38 GHz
| Channel | LL12 | LL12'
| Centre Frequency (GHz) | LL12 (37 380 MHz) | LL12' (38 640 MHz)
| Bandwidth (MHz) | LL_38GHz_28MHz[-] | LL_38GHz_28MHz[+]
| Frequency Designation | H/L | H/L
| Polarisation | Horizontal | Horizontal
Antenna (Main) | Antenna Type | VHLP1-370 | VHLP1-370
| Antenna Size (m) | 0,3 m | 0,3 m
| Antenna Height (m) | 11 m | 21 m
| Antenna Direction (°) | 305,47 ° | 125,47 °
| Actual Elevation (°) | 1,64 ° | -1,64 °
| Antenna Gain (dB) | 39,7 dBi | 39,7 dBi
| Feeder Type | 38G_INT | 38G_INT
| Feeder Length | 0 m | 0 m
| Feeder LOSS | 0 dB | 0 dB
Radio Equipment | Radio Type | iPASO IHG 38G 172MB
| Tx Power (dBm) | 3 dBm | 3 dBm
| Tx Attenuator (dB) | 0 dB | 0 dB
| Rx Attenuator (dB) | 0 dB | 0 dB
| Modulation | 64QAM
| Operating Mode | Fixed modulation (priority for quality)
| Branching Loss Tx (Main) | 0 dB | 0 dB
| Branching Loss Rx (Main) | 0 dB | 0 dB
Branching Loss Tx (Spare)
Branching Loss Rx (Spare)
| Threshold | -72 dBm | -72 dBm
| ATPC | 0 dB | 0 dB
Performance | Main Rx Level @ TX max (dBm) | -32,38 dBm | -32,67 dBm
Spare Rx Level @ TX max (dBm)
| Threshold Degradation (dB) | 3 dB | 3 dB
| Main Flat Fade Margin (dB) | 39,33 dB | 39,62 dB
Spare Flat Fade Margin (dB)