## Feuil1
Atoll: Link Reporter
Generation date : jeudi 24 octobre 2024 23:48:11
MLO COFAT_Mateur - BIZ_0022_C02
LINK SPECIFICATION
Link ID | COFAT_Mateur - BIZ_0022_C02 | Length (m) | 1 400,16 m
Capacity | 109 Mbps | Calculation Method | ITU-R P. 530-12
|  | End A | End B
Link Ends | Property ID | COFAT_Mateur | BIZ_0022_C02
| Property name | COFAT_Mateur | BIZ_0022_C02
| Property Latitude | 37,048276N | 37,04094167N
| Property Longitude | 9,682074E | 9,66927778E
| Property Height (m) | 11 m | 53 m
Frequency | Band | 38 GHz | 38 GHz
| Channel | LH34' | LH34
| Centre Frequency (GHz) | LH34' (38 787 MHz) | LH34 (37 527 MHz)
| Bandwidth (MHz) | LH_38GHz_14MHz[+] | LH_38GHz_14MHz[-]
| Frequency Designation | H/L | H/L
| Polarisation | Vertical | Vertical
Antenna (Main) | Antenna Type | VHLP1-370 | VHLP1-370
| Antenna Size (m) | 0,3 m | 0,3 m
| Antenna Height (m) | 13 m | 15 m
| Antenna Direction (°) | 234,32 ° | 54,31 °
| Actual Elevation (°) | 1,8 ° | -1,81 °
| Antenna Gain (dB) | 39,7 dBi | 39,7 dBi
| Feeder Type | 38G_INT | 38G_INT
| Feeder Length | 0 m | 0 m
| Feeder LOSS | 0 dB | 0 dB
Radio Equipment | Radio Type | iPASO IHG 38GHz 1024QAM 14MHz
| Tx Power (dBm) | 14 dBm | 14 dBm
| Tx Attenuator (dB) | 0 dB | 0 dB
| Rx Attenuator (dB) | 0 dB | 0 dB
| Modulation | 1024QAM
| Operating Mode | Fixed modulation (priority for quality)
| Branching Loss Tx (Main) | 0 dB | 0 dB
| Branching Loss Rx (Main) | 0 dB | 0 dB
Branching Loss Tx (Spare)
Branching Loss Rx (Spare)
| Threshold | -62 dBm | -62 dBm
| ATPC | 0 dB | 0 dB
Performance | Main Rx Level @ TX max (dBm) | -33,95 dBm | -33,65 dBm
Spare Rx Level @ TX max (dBm)
| Threshold Degradation (dB) | 3 dB | 3 dB
| Main Flat Fade Margin (dB) | 28,35 dB | 28,05 dB
Spare Flat Fade Margin (dB)