## Feuil1
Atoll: Link Reporter
Generation date : jeudi 24 octobre 2024 23:59:05
MLO COFAT_Sidi_Hassine - TUN_0209_C02
LINK SPECIFICATION
Link ID | COFAT_Sidi_Hassine - TUN_0209_C02 | Length (m) | 579,76 m
Capacity | 109 Mbps | Calculation Method | ITU-R P. 530-12
|  | End A | End B
Link Ends | Property ID | COFAT_Sidi_Hassine | TUN_0209_C02
| Property name | COFAT_Sidi_Hassine | TUN_0209_C02
| Property Latitude | 36,76169167N | 36,75680556N
| Property Longitude | 10,11531944E | 10,11302778E
| Property Height (m) | 14 m | 19 m
Frequency | Band | 38 GHz | 38 GHz
| Channel | LH20 | LH20'
| Centre Frequency (GHz) | LH20 (37 331 MHz) | LH20' (38 591 MHz)
| Bandwidth (MHz) | LH_38GHz_14MHz[-] | LH_38GHz_14MHz[+]
| Frequency Designation | H/L | H/L
| Polarisation | Horizontal | Horizontal
Antenna (Main) | Antenna Type | VHLP1-370 | VHLP1-370
| Antenna Size (m) | 0,3 m | 0,3 m
| Antenna Height (m) | 12,5 m | 22,5 m
| Antenna Direction (°) | 200,59 ° | 20,59 °
| Actual Elevation (°) | 1,48 ° | -1,48 °
| Antenna Gain (dB) | 39,7 dBi | 39,7 dBi
| Feeder Type | 38G_INT | 38G_INT
| Feeder Length | 0 m | 0 m
| Feeder LOSS | 0 dB | 0 dB
Radio Equipment | Radio Type | iPASO IHG 38GHz 1024QAM 14MHz
| Tx Power (dBm) | 11 dBm | 11 dBm
| Tx Attenuator (dB) | 1 dB | 1 dB
| Rx Attenuator (dB) | 1 dB | 1 dB
| Modulation | 1024QAM
| Operating Mode | Fixed modulation (priority for quality)
| Branching Loss Tx (Main) | 0 dB | 0 dB
| Branching Loss Rx (Main) | 0 dB | 0 dB
Branching Loss Tx (Spare)
Branching Loss Rx (Spare)
| Threshold | -62 dBm | -62 dBm
| ATPC | 0 dB | 0 dB
Performance | Main Rx Level @ TX max (dBm) | -30,8 dBm | -31,09 dBm
Spare Rx Level @ TX max (dBm)
| Threshold Degradation (dB) | 3 dB | 3 dB
| Main Flat Fade Margin (dB) | 30,91 dB | 31,2 dB
Spare Flat Fade Margin (dB)