## Feuil1
Atoll: Link Reporter
Generation date : jeudi 24 octobre 2024 23:37:09
MLO COFICAB_BEJ_0044
LINK SPECIFICATION
Link ID | COFICAB_BEJ_0044 | Length (m) | 1 495,89 m
Capacity | 41 Mbps | Calculation Method | ITU-R P. 530-12
|  | End A | End B
Link Ends | Property ID | COFICAB | BEJ_0044_C02
| Property name | COFICAB | BEJ_0044_C02
| Property Latitude | 36,63345556N | 36,64577778N
| Property Longitude | 9,61858056E | 9,62536112E
| Property Height (m) | 69 m | 59 m
Frequency | Band | 38 GHz | 38 GHz
| Channel | LH27 | LH27'
| Centre Frequency (GHz) | LH27 (37 429 MHz) | LH27' (38 689 MHz)
| Bandwidth (MHz) | LH_38GHz_14MHz[-] | LH_38GHz_14MHz[+]
| Frequency Designation | H/L | H/L
| Polarisation | Vertical | Vertical
Antenna (Main) | Antenna Type | VHLP1-370 | VHLP1-370
| Antenna Size (m) | 0,3 m | 0,3 m
| Antenna Height (m) | 17 m | 19 m
| Antenna Direction (°) | 23,82 ° | 203,83 °
| Actual Elevation (°) | -0,31 ° | 0,3 °
| Antenna Gain (dB) | 39,7 dBi | 39,7 dBi
| Feeder Type | 38G_INT | 38G_INT
| Feeder Length | 0 m | 0 m
| Feeder LOSS | 0 dB | 0 dB
Radio Equipment | Radio Type | NEOC_STD_38GHz_40Mb
| Tx Power (dBm) | 11 dBm | 11 dBm
| Tx Attenuator (dB) | 0 dB | 0 dB
| Rx Attenuator (dB) | 0 dB | 0 dB
| Modulation | 16-QAM
| Operating Mode | Fixed modulation (priority for quality)
| Branching Loss Tx (Main) | 0 dB | 0 dB
| Branching Loss Rx (Main) | 0 dB | 0 dB
Branching Loss Tx (Spare)
Branching Loss Rx (Spare)
| Threshold | -77,5 dBm | -77,5 dBm
| ATPC | 0 dB | 0 dB
Performance | Main Rx Level @ TX max (dBm) | -37,2 dBm | -37,5 dBm
Spare Rx Level @ TX max (dBm)
| Threshold Degradation (dB) | 3 dB | 3 dB
| Main Flat Fade Margin (dB) | 40 dB | 40,3 dB
Spare Flat Fade Margin (dB)