## Feuil1
Atoll: Link Reporter
Generation date : jeudi 24 octobre 2024 23:15:09
MLO COTTAM_Soukra - ARI_0064_C04
LINK SPECIFICATION
Link ID | COTTAM_Soukra - ARI_0064_C04 | Length (m) | 3 488,31 m
Capacity | 20,5 Mbps | Calculation Method | ITU-R P. 530-12
|  | End A | End B
Link Ends | Property ID | COTTAM_Soukra | ARI_0064_C04
| Property name | COTTAM_Soukra | ARI_0064_C04
| Property Latitude | 36,869094N | 36,87963889N
| Property Longitude | 10,22695E | 10,26380556E
| Property Height (m) | 6 m | 5 m
Frequency | Band | 23 GHz | 23 GHz
| Channel | HF50 | HF50'
| Centre Frequency (GHz) | HF50 (22 349,25 MHz) | HF50' (23 357,25 MHz)
| Bandwidth (MHz) | HF_23GHz_7MHz[-] | HF_23GHz_7MHz[+]
| Frequency Designation | H/L | H/L
| Polarisation | Vertical | Vertical
Antenna (Main) | Antenna Type | VHLP1-220 | VHLP1-220
| Antenna Size (m) | 0,3 m | 0,3 m
| Antenna Height (m) | 10 m | 28 m
| Antenna Direction (°) | 70,31 ° | 250,33 °
| Actual Elevation (°) | 0,26 ° | -0,3 °
| Antenna Gain (dB) | 34,9 dBi | 34,9 dBi
| Feeder Type | 23G_INT | 23G_INT
| Feeder Length | 0 m | 0 m
| Feeder LOSS | 0 dB | 0 dB
Radio Equipment | Radio Type | NEOC_STD_23GHz_20Mb
| Tx Power (dBm) | 23 dBm | 23 dBm
| Tx Attenuator (dB) | 0 dB | 0 dB
| Rx Attenuator (dB) | 0 dB | 0 dB
| Modulation | 16QAM
| Operating Mode | Fixed modulation (priority for quality)
| Branching Loss Tx (Main) | 0 dB | 0 dB
| Branching Loss Rx (Main) | 0 dB | 0 dB
Branching Loss Tx (Spare)
Branching Loss Rx (Spare)
| Threshold | -84 dBm | -84 dBm
| ATPC | 0 dB | 0 dB
Performance | Main Rx Level @ TX max (dBm) | -38,42 dBm | -38,79 dBm
Spare Rx Level @ TX max (dBm)
| Threshold Degradation (dB) | 3 dB | 3 dB
| Main Flat Fade Margin (dB) | 45,21 dB | 45,58 dB
Spare Flat Fade Margin (dB)