## Feuil1
Atoll: Link Reporter
Generation date : vendredi 27 juin 2025 19:39:28
MLO COTUGRAIN_NAB_0052
LINK SPECIFICATION
Link ID | COTUGRAIN_NAB_0052 | Length (m) | 4 789,92 m
Capacity | 41 Mbps | Calculation Method | ITU-R P. 530-12
|  | End A | End B
Link Ends | Property ID | COTUGRAIN | NAB_0052_C01
| Property name | COTUGRAIN | NAB_0052_C01
| Property Latitude | 36,67341667N | 36,69805556N
| Property Longitude | 10,46405556E | 10,50805556E
| Property Height (m) | 12 m | 21 m
Frequency | Band | 23 GHz | 23 GHz
| Channel | HC26' | HC26
| Centre Frequency (GHz) | HC26' (23 367,75 MHz) | HC26 (22 359,75 MHz)
| Bandwidth (MHz) | HC_23GHz_14MHz[+] | HC_23GHz_14MHz[-]
| Frequency Designation | H/L | H/L
| Polarisation | Vertical | Vertical
Antenna (Main) | Antenna Type | VHLP2-220 | VHLP2.5-220
| Antenna Size (m) | 0,6 m | 0,8 m
| Antenna Height (m) | 17 m | 31 m
| Antenna Direction (°) | 55,06 ° | 235,09 °
| Actual Elevation (°) | 0,25 ° | -0,3 °
| Antenna Gain (dB) | 40,1 dBi | 42,6 dBi
| Feeder Type | 23G_INT | 23G_INT
| Feeder Length | 0 m | 0 m
| Feeder LOSS | 0 dB | 0 dB
Radio Equipment | Radio Type | NHG2_STD_23GHz_40Mb
| Tx Power (dBm) | 22 dBm | 22 dBm
| Tx Attenuator (dB) | 0 dB | 0 dB
| Rx Attenuator (dB) | 0 dB | 0 dB
| Modulation | 16QAM
| Operating Mode | Fixed modulation (priority for quality)
| Branching Loss Tx (Main) | 0 dB | 0 dB
| Branching Loss Rx (Main) | 0 dB | 0 dB
Branching Loss Tx (Spare)
Branching Loss Rx (Spare)
| Threshold | -78,5 dBm | -78,5 dBm
| ATPC | 0 dB | 0 dB
Performance | Main Rx Level @ TX max (dBm) | -30 dBm | -29,64 dBm
Spare Rx Level @ TX max (dBm)
| Threshold Degradation (dB) | 3 dB | 3 dB
| Main Flat Fade Margin (dB) | 48,86 dB | 48,5 dB
Spare Flat Fade Margin (dB)