## Feuil1
Atoll: Link Reporter
Generation date : jeudi 24 octobre 2024 23:40:56
MLO COTUPAP_SFAX_SFA_0020
LINK SPECIFICATION
Link ID | COTUPAP_SFAX_SFA_0020 | Length (m) | 753,57 m
Capacity | 10,2 Mbps | Calculation Method | ITU-R P. 530-12
|  | End A | End B
Link Ends | Property ID | COTUPAP_SFAX | SFA_0020_C01
| Property name | COTUPAP_SFAX | SFA_0020_C01
| Property Latitude | 34,74857778N | 34,75058056N
| Property Longitude | 10,75096944E | 10,75883056E
| Property Height (m) | 9 m | 8 m
Frequency | Band | 38 GHz | 38 GHz
| Channel | LK129' | LK129
| Centre Frequency (GHz) | LK129' (38 771,25 MHz) | LK129 (37 511,25 MHz)
| Bandwidth (MHz) | LK_38GHz_3.5MHz[+] | LK_38GHz_3.5MHz[-]
| Frequency Designation | H/L | H/L
| Polarisation | Vertical | Vertical
Antenna (Main) | Antenna Type | VHLP1-370 | VHLP1-370
| Antenna Size (m) | 0,3 m | 0,3 m
| Antenna Height (m) | 14 m | 33,4 m
| Antenna Direction (°) | 72,77 ° | 252,78 °
| Actual Elevation (°) | 1,4 ° | -1,41 °
| Antenna Gain (dB) | 39,7 dBi | 39,7 dBi
Feeder Type
Feeder Length
| Feeder LOSS | 0 dB | 0 dB
Radio Equipment | Radio Type | PASOLINK NEO 38G_3,5MHz_16QAM_10M
| Tx Power (dBm) | 11 dBm | 11 dBm
| Tx Attenuator (dB) | 0 dB | 0 dB
| Rx Attenuator (dB) | 0 dB | 0 dB
| Modulation | 16QAM
| Operating Mode | Fixed modulation (priority for quality)
| Branching Loss Tx (Main) | 0 dB | 0 dB
| Branching Loss Rx (Main) | 0 dB | 0 dB
Branching Loss Tx (Spare)
Branching Loss Rx (Spare)
| Threshold | -83,5 dBm | -83,5 dBm
| ATPC | 0 dB | 0 dB
Performance | Main Rx Level @ TX max (dBm) | -31,44 dBm | -31,15 dBm
Spare Rx Level @ TX max (dBm)
| Threshold Degradation (dB) | 3 dB | 3 dB
| Main Flat Fade Margin (dB) | 52,35 dB | 52,06 dB
Spare Flat Fade Margin (dB)