## Feuil1
Atoll: Link Reporter
Generation date : jeudi 24 octobre 2024 23:22:56
MLO COTUSAL_Zarzis - MED_0025_C03
LINK SPECIFICATION
Link ID | COTUSAL_Zarzis - MED_0025_C03 | Length (m) | 6 848,34 m
Capacity | 20,5 Mbps | Calculation Method | ITU-R P. 530-12
|  | End A | End B
Link Ends | Property ID | COTUSAL_Zarzis | MED_0025_C03
| Property name | COTUSAL_Zarzis | MED_0025_C03
| Property Latitude | 33,482486N | 33,52638889N
| Property Longitude | 11,119881E | 11,06806389E
| Property Height (m) | 1 m | 66 m
Frequency | Band | 23 GHz | 23 GHz
| Channel | HF50' | HF50
| Centre Frequency (GHz) | HF50' (23 357,25 MHz) | HF50 (22 349,25 MHz)
| Bandwidth (MHz) | HF_23GHz_7MHz[+] | HF_23GHz_7MHz[-]
| Frequency Designation | H/L | H/L
| Polarisation | Vertical | Vertical
Antenna (Main) | Antenna Type | VHLP2-220 | VHLP2-220
| Antenna Size (m) | 0,6 m | 0,6 m
| Antenna Height (m) | 21 m | 17 m
| Antenna Direction (°) | 315,47 ° | 135,44 °
| Actual Elevation (°) | 0,48 ° | -0,54 °
| Antenna Gain (dB) | 40,1 dBi | 40,1 dBi
| Feeder Type | 23G_INT | 23G_INT
| Feeder Length | 0 m | 0 m
| Feeder LOSS | 0 dB | 0 dB
Radio Equipment | Radio Type | NEOC_STD_23GHz_20Mb
| Tx Power (dBm) | 23 dBm | 23 dBm
| Tx Attenuator (dB) | 0 dB | 0 dB
| Rx Attenuator (dB) | 0 dB | 0 dB
| Modulation | 16QAM
| Operating Mode | Fixed modulation (priority for quality)
| Branching Loss Tx (Main) | 0 dB | 0 dB
| Branching Loss Rx (Main) | 0 dB | 0 dB
Branching Loss Tx (Spare)
Branching Loss Rx (Spare)
| Threshold | -84 dBm | -84 dBm
| ATPC | 0 dB | 0 dB
Performance | Main Rx Level @ TX max (dBm) | -35,09 dBm | -34,73 dBm
Spare Rx Level @ TX max (dBm)
| Threshold Degradation (dB) | 3 dB | 3 dB
| Main Flat Fade Margin (dB) | 49,27 dB | 48,91 dB
Spare Flat Fade Margin (dB)