## Feuil1
Atoll: Link Reporter
Generation date : jeudi 24 octobre 2024 23:58:49
MLO COWORKING_Megrine_BAR_0068
LINK SPECIFICATION
Link ID | COWORKING_Megrine_BAR_0068 | Length (m) | 1 324,56 m
Capacity | 79 Mbps | Calculation Method | ITU-R P. 530-12
|  | End A | End B
Link Ends | Property ID | COWORKING_Megrine | BAR_0068_C14
| Property name | COWORKING_Megrine | BAR_0068_C14
| Property Latitude | 36,76497222N | 36,76676389N
| Property Longitude | 10,24435278E | 10,22968612E
| Property Height (m) | 3 m | 3 m
Frequency | Band | 38 GHz | 38 GHz
| Channel | LH36 | LH36'
| Centre Frequency (GHz) | LH36 (37 555 MHz) | LH36' (38 815 MHz)
| Bandwidth (MHz) | LH_38GHz_14MHz[-] | LH_38GHz_14MHz[+]
| Frequency Designation | H/L | H/L
| Polarisation | Horizontal | Horizontal
Antenna (Main) | Antenna Type | VHLP1-370 | VHLP1-370
| Antenna Size (m) | 0,3 m | 0,3 m
| Antenna Height (m) | 14 m | 16 m
| Antenna Direction (°) | 278,67 ° | 98,67 °
| Actual Elevation (°) | 0,08 ° | -0,09 °
| Antenna Gain (dB) | 39,7 dBi | 39,7 dBi
| Feeder Type | 38G_INT | 38G_INT
| Feeder Length | 0 m | 0 m
| Feeder LOSS | 0 dB | 0 dB
Radio Equipment | Radio Type | iPASO IHG 38GHz 14MHz 128QAM
| Tx Power (dBm) | 12 dBm | 12 dBm
| Tx Attenuator (dB) | 0 dB | 0 dB
| Rx Attenuator (dB) | 0 dB | 0 dB
| Modulation | 128QAM
| Operating Mode | Fixed modulation (priority for throughput)
| Branching Loss Tx (Main) | 0 dB | 0 dB
| Branching Loss Rx (Main) | 0 dB | 0 dB
Branching Loss Tx (Spare)
Branching Loss Rx (Spare)
| Threshold | -72 dBm | -72 dBm
| ATPC | 0 dB | 0 dB
Performance | Main Rx Level @ TX max (dBm) | -35,16 dBm | -35,46 dBm
Spare Rx Level @ TX max (dBm)
| Threshold Degradation (dB) | 3 dB | 3 dB
| Main Flat Fade Margin (dB) | 36,54 dB | 36,84 dB
Spare Flat Fade Margin (dB)