## Feuil1
Atoll: Link Reporter
Generation date : mardi 22 octobre 2024 09:32:25
MLO CROWN_TUN_0135
LINK SPECIFICATION
Link ID | CROWN_TUN_0135 | Length (m) | 914,69 m
Capacity | 20,5 Mbps | Calculation Method | ITU-R P. 530-12
|  | End A | End B
Link Ends | Property ID | CROWN | TUN_0135_C01
| Property name | CROWN | TUN_0135_C01
| Property Latitude | 36,78372223N | 36,779968N
| Property Longitude | 10,07336112E | 10,064258E
| Property Height (m) | 78 m | 116 m
Frequency | Band | 38 GHz | 38 GHz
| Channel | LI34 | LI34'
| Centre Frequency (GHz) | LI34 (37 292,5 MHz) | LI34' (38 552,5 MHz)
| Bandwidth (MHz) | LI_38GHz_7MHz[-] | LI_38GHz_7MHz[+]
| Frequency Designation | H/L | H/L
| Polarisation | Vertical | Vertical
Antenna (Main) | Antenna Type | VHLP1-370 | VHLP1-370
| Antenna Size (m) | 0,3 m | 0,3 m
| Antenna Height (m) | 17 m | 31 m
| Antenna Direction (°) | 242,76 ° | 62,75 °
| Actual Elevation (°) | 3,26 ° | -3,27 °
| Antenna Gain (dB) | 39,7 dBi | 39,7 dBi
| Feeder Type | 38G_INT | 38G_INT
| Feeder Length | 0 m | 0 m
| Feeder LOSS | 0 dB | 0 dB
Radio Equipment | Radio Type | NEOC_STD_38GHz_20Mb
| Tx Power (dBm) | 10 dBm | 10 dBm
| Tx Attenuator (dB) | 0 dB | 0 dB
| Rx Attenuator (dB) | 0 dB | 0 dB
| Modulation | 16QAM
| Operating Mode | Fixed modulation (priority for quality)
| Branching Loss Tx (Main) | 0 dB | 0 dB
| Branching Loss Rx (Main) | 0 dB | 0 dB
Branching Loss Tx (Spare)
Branching Loss Rx (Spare)
| Threshold | -83 dBm | -83 dBm
| ATPC | 0 dB | 0 dB
Performance | Main Rx Level @ TX max (dBm) | -33,8 dBm | -34,09 dBm
Spare Rx Level @ TX max (dBm)
| Threshold Degradation (dB) | 3 dB | 3 dB
| Main Flat Fade Margin (dB) | 48,91 dB | 49,2 dB
Spare Flat Fade Margin (dB)