## Feuil1
Atoll: Link Reporter
Generation date : jeudi 24 octobre 2024 23:47:27
MLO CTFCI - TUN_0057_C01
LINK SPECIFICATION
Link ID | CTFCI - TUN_0057_C01 | Length (m) | 286,61 m
Capacity | 20,5 Mbps | Calculation Method | ITU-R P. 530-12
|  | End A | End B
Link Ends | Property ID | CTFCI | TUN_0057_C01
| Property name | CTFCI | TUN_0057_C01
| Property Latitude | 36,83661111N | 36,83403N
| Property Longitude | 10,23646944E | 10,23636E
| Property Height (m) | 8 m | 1 m
Frequency | Band | 38 GHz | 38 GHz
| Channel | LI72' | LI72
| Centre Frequency (GHz) | LI72' (38 818,5 MHz) | LI72 (37 558,5 MHz)
| Bandwidth (MHz) | LI_38GHz_7MHz[+] | LI_38GHz_7MHz[-]
| Frequency Designation | H/L | H/L
| Polarisation | Horizontal | Horizontal
Antenna (Main) | Antenna Type | VHLP1-370 | VHLP1-370
| Antenna Size (m) | 0,3 m | 0,3 m
| Antenna Height (m) | 14 m | 22 m
| Antenna Direction (°) | 181,94 ° | 1,94 °
| Actual Elevation (°) | 0,2 ° | -0,2 °
| Antenna Gain (dB) | 39,7 dBi | 39,7 dBi
| Feeder Type | 38G_INT | 38G_INT
| Feeder Length | 0 m | 0 m
| Feeder LOSS | 0 dB | 0 dB
Radio Equipment | Radio Type | NEOC_STD_38GHz_20Mb
| Tx Power (dBm) | 15 dBm | 15 dBm
| Tx Attenuator (dB) | 4 dB | 4 dB
| Rx Attenuator (dB) | 4 dB | 4 dB
| Modulation | 16QAM
| Operating Mode | Fixed modulation (priority for quality)
| Branching Loss Tx (Main) | 0 dB | 0 dB
| Branching Loss Rx (Main) | 0 dB | 0 dB
Branching Loss Tx (Spare)
Branching Loss Rx (Spare)
| Threshold | -83 dBm | -83 dBm
| ATPC | 0 dB | 0 dB
Performance | Main Rx Level @ TX max (dBm) | -26,98 dBm | -26,69 dBm
Spare Rx Level @ TX max (dBm)
| Threshold Degradation (dB) | 3 dB | 3 dB
| Main Flat Fade Margin (dB) | 56,31 dB | 56,02 dB
Spare Flat Fade Margin (dB)