## Feuil1
Atoll: Link Reporter
Generation date : jeudi 24 octobre 2024 23:09:23
MLO CTF_SFA_0001
LINK SPECIFICATION
Link ID | CTF_SFA_0001 | Length (m) | 8 762,02 m
Capacity | 20,5 Mbps | Calculation Method | ITU-R P. 530-12
|  | End A | End B
Link Ends | Property ID | CTF | SFA_0001_C01
| Property name | CTF | SFA_0001_C01
| Property Latitude | 34,89061945N | 34,81585833N
| Property Longitude | 10,76210556E | 10,79299722E
| Property Height (m) | 56 m | 23 m
Frequency | Band | 18 GHz | 18 GHz
| Channel | GD09' | GD09
| Centre Frequency (GHz) | GD09' (18 957,5 MHz) | GD09 (17 947,5 MHz)
| Bandwidth (MHz) | GD_18GHz-27.5MHz[+] | GD_18GHz-27.5MHz[-]
| Frequency Designation | H/L | H/L
| Polarisation | Horizontal | Horizontal
Antenna (Main) | Antenna Type | VHLPX4-180 | VHLPX4-180
| Antenna Size (m) | 1,2 m | 1,2 m
| Antenna Height (m) | 10,6 m | 36 m
| Antenna Direction (°) | 161,26 ° | 341,28 °
| Actual Elevation (°) | -0,09 ° | 0,01 °
| Antenna Gain (dB) | 44,7 dBi | 44,7 dBi
| Feeder Type | 18G_INT | 18G_INT
| Feeder Length | 0 m | 0 m
| Feeder LOSS | 0 dB | 0 dB
Radio Equipment | Radio Type | NHG2_STD_18GHz_40Mb
| Tx Power (dBm) | 24 dBm | 24 dBm
| Tx Attenuator (dB) | 0 dB | 0 dB
| Rx Attenuator (dB) | 0 dB | 0 dB
| Modulation | 16-QAM
| Operating Mode | Fixed modulation (priority for quality)
| Branching Loss Tx (Main) | 0 dB | 0 dB
| Branching Loss Rx (Main) | 0 dB | 0 dB
Branching Loss Tx (Spare)
Branching Loss Rx (Spare)
| Threshold | -86,5 dBm | -86,5 dBm
| ATPC | 0 dB | 0 dB
Performance | Main Rx Level @ TX max (dBm) | -24,43 dBm | -23,68 dBm
Spare Rx Level @ TX max (dBm)
| Threshold Degradation (dB) | 3 dB | 3 dB
| Main Flat Fade Margin (dB) | 62,82 dB | 62,07 dB
Spare Flat Fade Margin (dB)