## Feuil1
Atoll: Link Reporter
Generation date : jeudi 24 octobre 2024 23:26:46
MLO CTF_SFA_0199
LINK SPECIFICATION
Link ID | CTF_SFA_0199 | Length (m) | 3 757,26 m
Capacity | 20,5 Mbps | Calculation Method | ITU-R P. 530-12
|  | End A | End B
Link Ends | Property ID | CTF | SFA_0199_C02
| Property name | CTF | SFA_0199_C02
| Property Latitude | 34,89061945N | 34,8881N
| Property Longitude | 10,76210556E | 10,72111945E
| Property Height (m) | 56 m | 65 m
Frequency | Band | 23 GHz | 23 GHz
| Channel | HF24' | HF24
| Centre Frequency (GHz) | HF24' (23 175,25 MHz) | HF24 (22 167,25 MHz)
| Bandwidth (MHz) | HF_23GHz_7MHz[+] | HF_23GHz_7MHz[-]
| Frequency Designation | H/L | H/L
| Polarisation | Vertical | Vertical
Antenna (Main) | Antenna Type | VHLP2-220 | VHLP2-220
| Antenna Size (m) | 0,6 m | 0,6 m
| Antenna Height (m) | 17 m | 37 m
| Antenna Direction (°) | 265,73 ° | 85,7 °
| Actual Elevation (°) | 0,43 ° | -0,46 °
| Antenna Gain (dB) | 40,1 dBi | 40,1 dBi
| Feeder Type | 23G_INT | 23G_INT
| Feeder Length | 0 m | 0 m
| Feeder LOSS | 0 dB | 0 dB
Radio Equipment | Radio Type | NEOC_STD_23GHz_20Mb
| Tx Power (dBm) | 23 dBm | 23 dBm
| Tx Attenuator (dB) | 0 dB | 0 dB
| Rx Attenuator (dB) | 0 dB | 0 dB
| Modulation | 16QAM
| Operating Mode | Fixed modulation (priority for quality)
| Branching Loss Tx (Main) | 0 dB | 0 dB
| Branching Loss Rx (Main) | 0 dB | 0 dB
Branching Loss Tx (Spare)
Branching Loss Rx (Spare)
| Threshold | -84 dBm | -84 dBm
| ATPC | 0 dB | 0 dB
Performance | Main Rx Level @ TX max (dBm) | -29,05 dBm | -28,65 dBm
Spare Rx Level @ TX max (dBm)
| Threshold Degradation (dB) | 3 dB | 3 dB
| Main Flat Fade Margin (dB) | 55,35 dB | 54,95 dB
Spare Flat Fade Margin (dB)