## Feuil1
Atoll: Link Reporter
Generation date : vendredi 25 octobre 2024 00:02:37
MLO CYTEKIA AIN ZAGHOUAN _ TUN_0214
LINK SPECIFICATION
Link ID | CYTEKIA AIN ZAGHOUAN _ TUN_0214 | Length (m) | 1 171,83 m
Capacity | 40 Mbps | Calculation Method | ITU-R P. 530-12
|  | End A | End B
Link Ends | Property ID | CYTEKIA_Ain_Zaghouan | TUN_0214_C01
| Property name | CYTEKIA_Ain_Zaghouan | TUN_0214_C01
| Property Latitude | 36,855057369N | 36,86044444N
| Property Longitude | 10,276660919E | 10,26536111E
| Property Height (m) | 3 m | 3 m
Frequency | Band | 38 GHz | 38 GHz
| Channel | LH35 | LH35'
| Centre Frequency (GHz) | LH35 (37 541 MHz) | LH35' (38 801 MHz)
| Bandwidth (MHz) | LH_38GHz_14MHz[-] | LH_38GHz_14MHz[+]
| Frequency Designation | H/L | H/L
| Polarisation | Horizontal | Horizontal
Antenna (Main) | Antenna Type | VHLP1-370 | VHLP1-370
| Antenna Size (m) | 0,3 m | 0,3 m
| Antenna Height (m) | 17,5 m | 33,5 m
| Antenna Direction (°) | 300,79 ° | 120,78 °
| Actual Elevation (°) | 0,78 ° | -0,79 °
| Antenna Gain (dB) | 39,7 dBi | 39,7 dBi
| Feeder Type | n/a | 23G_INT
| Feeder Length | n/a | 0 m
| Feeder LOSS | 0 dB | 0 dB
Radio Equipment | Radio Type | iPASO IHG 38GHz 14MHz 32QAM
| Tx Power (dBm) | 18 dBm | 18 dBm
| Tx Attenuator (dB) | 0 dB | 0 dB
| Rx Attenuator (dB) | 0 dB | 0 dB
| Modulation | 32QAM
| Operating Mode | Fixed modulation (priority for throughput)
| Branching Loss Tx (Main) | 0 dB | 0 dB
| Branching Loss Rx (Main) | 0 dB | 0 dB
Branching Loss Tx (Spare)
Branching Loss Rx (Spare)
| Threshold | -78 dBm | -78 dBm
| ATPC | 0 dB | 0 dB
Performance | Main Rx Level @ TX max (dBm) | -28,07 dBm | -28,37 dBm
Spare Rx Level @ TX max (dBm)
| Threshold Degradation (dB) | 3 dB | 3 dB
| Main Flat Fade Margin (dB) | 49,63 dB | 49,93 dB
Spare Flat Fade Margin (dB)