## Feuil1
Atoll: Link Reporter
Generation date : jeudi 24 octobre 2024 23:44:25
MLO CYTOPHARMA_ZAG_0144
LINK SPECIFICATION
Link ID | CYTOPHARMA_ZAG_0144 | Length (m) | 288,06 m
Capacity | 20,5 Mbps | Calculation Method | ITU-R P. 530-12
|  | End A | End B
Link Ends | Property ID | CYTOPHARMA | ZAG_0144_C03
| Property name | CYTOPHARMA | ZAG_0144_C03
| Property Latitude | 36,36068N | 36,358181N
| Property Longitude | 10,20172788E | 10,202592E
| Property Height (m) | 164 m | 165 m
Frequency | Band | 38 GHz | 38 GHz
| Channel | LI71' | LI71
| Centre Frequency (GHz) | LI71' (38 811,5 MHz) | LI71 (37 551,5 MHz)
| Bandwidth (MHz) | LI_38GHz_7MHz[+] | LI_38GHz_7MHz[-]
| Frequency Designation | H/L | H/L
| Polarisation | Vertical | Vertical
Antenna (Main) | Antenna Type | VHLP1-370 | VHLP1-370
| Antenna Size (m) | 0,3 m | 0,3 m
| Antenna Height (m) | 11 m | 18 m
| Antenna Direction (°) | 164,44 ° | 344,44 °
| Actual Elevation (°) | 1,59 ° | -1,59 °
| Antenna Gain (dB) | 39,7 dBi | 39,7 dBi
Feeder Type
Feeder Length
| Feeder LOSS | 0 dB | 0 dB
Radio Equipment | Radio Type | iPASO IHG 38GHz 7MHz 16QAM
| Tx Power (dBm) | 4 dBm | 4 dBm
| Tx Attenuator (dB) | 0 dB | 0 dB
| Rx Attenuator (dB) | 0 dB | 0 dB
| Modulation | 16QAM
| Operating Mode | Fixed modulation (priority for throughput)
| Branching Loss Tx (Main) | 0 dB | 0 dB
| Branching Loss Rx (Main) | 0 dB | 0 dB
Branching Loss Tx (Spare)
Branching Loss Rx (Spare)
| Threshold | -84 dBm | -84 dBm
| ATPC | 0 dB | 0 dB
Performance | Main Rx Level @ TX max (dBm) | -30,01 dBm | -29,72 dBm
Spare Rx Level @ TX max (dBm)
| Threshold Degradation (dB) | 3 dB | 3 dB
| Main Flat Fade Margin (dB) | 54,28 dB | 53,99 dB
Spare Flat Fade Margin (dB)