## Feuil1
Atoll: Link Reporter
Generation date : jeudi 24 octobre 2024 23:45:18
MLO Centre_National_De_Registre_TUN_0091
LINK SPECIFICATION
Link ID | Centre_National_De_Registre_TUN_0091 | Length (m) | 819,42 m
Capacity | 20,5 Mbps | Calculation Method | ITU-R P. 530-12
|  | End A | End B
Link Ends | Property ID | Centre_National_De_Registre | TUN_0091_C02
| Property name | Centre_National_De_Registre | TUN_0091_C02
| Property Latitude | 36,838413N | 36,83869167N
| Property Longitude | 10,193321E | 10,2025E
| Property Height (m) | 12 m | 5 m
Frequency | Band | 38 GHz | 38 GHz
| Channel | LI69 | LI69'
| Centre Frequency (GHz) | LI69 (37 537,5 MHz) | LI69' (38 797,5 MHz)
| Bandwidth (MHz) | LI_38GHz_7MHz[-] | LI_38GHz_7MHz[+]
| Frequency Designation | H/L | H/L
| Polarisation | Vertical | Vertical
Antenna (Main) | Antenna Type | VHLP1-370 | VHLP1-370
| Antenna Size (m) | 0,3 m | 0,3 m
| Antenna Height (m) | 13 m | 28 m
| Antenna Direction (°) | 87,82 ° | 267,83 °
| Actual Elevation (°) | 0,56 ° | -0,56 °
| Antenna Gain (dB) | 39,7 dBi | 39,7 dBi
Feeder Type
Feeder Length
| Feeder LOSS | 0 dB | 0 dB
Radio Equipment | Radio Type | NEOC_STD_38GHz_20Mb
| Tx Power (dBm) | 15 dBm | 15 dBm
| Tx Attenuator (dB) | 2 dB | 2 dB
| Rx Attenuator (dB) | 2 dB | 2 dB
| Modulation | 16QAM
| Operating Mode | Fixed modulation (priority for quality)
| Branching Loss Tx (Main) | 0 dB | 0 dB
| Branching Loss Rx (Main) | 0 dB | 0 dB
Branching Loss Tx (Spare)
Branching Loss Rx (Spare)
| Threshold | -83 dBm | -83 dBm
| ATPC | 0 dB | 0 dB
Performance | Main Rx Level @ TX max (dBm) | -31,9 dBm | -32,19 dBm
Spare Rx Level @ TX max (dBm)
| Threshold Degradation (dB) | 3 dB | 3 dB
| Main Flat Fade Margin (dB) | 50,81 dB | 51,1 dB
Spare Flat Fade Margin (dB)