## Feuil1
Atoll: Link Reporter
Generation date : jeudi 24 octobre 2024 23:37:07
MLO Clinique_Cap_NAB_0063
LINK SPECIFICATION
Link ID | Clinique_Cap_NAB_0063 | Length (m) | 2 130,82 m
Capacity | 99 Mbps | Calculation Method | ITU-R P. 530-12
|  | End A | End B
Link Ends | Property ID | Cilnique_Cap | NAB_0063_C05
| Property name | Cilnique_Cap | NAB_0063_C05
| Property Latitude | 36,78580556N | 36,78035833N
| Property Longitude | 11,00955556E | 10,98666667E
| Property Height (m) | 15 m | 21 m
Frequency | Band | 38 GHz | 38 GHz
| Channel | LH21 | LH21'
| Centre Frequency (GHz) | LH21 (37 345 MHz) | LH21' (38 605 MHz)
| Bandwidth (MHz) | LH_38GHz_14MHz[-] | LH_38GHz_14MHz[+]
| Frequency Designation | H/L | H/L
| Polarisation | Vertical | Vertical
Antenna (Main) | Antenna Type | VHLP2-370 | VHLP2-370
| Antenna Size (m) | 0,6 m | 0,6 m
| Antenna Height (m) | 17 m | 22 m
| Antenna Direction (°) | 253,46 ° | 73,44 °
| Actual Elevation (°) | 0,29 ° | -0,31 °
| Antenna Gain (dB) | 44,5 dBi | 44,5 dBi
| Feeder Type | n/a | EP60J
| Feeder Length | n/a | 1 m
| Feeder LOSS | 0 dB | 0 dB
Radio Equipment | Radio Type | iPASO IHG 38GHz 512QAM 14MHz
| Tx Power (dBm) | 15 dBm | 15 dBm
| Tx Attenuator (dB) | 0 dB | 0 dB
| Rx Attenuator (dB) | 3 dB | 3 dB
| Modulation | 512QAM
| Operating Mode | Fixed modulation (priority for quality)
| Branching Loss Tx (Main) | 0 dB | 0 dB
| Branching Loss Rx (Main) | 0 dB | 0 dB
Branching Loss Tx (Spare)
Branching Loss Rx (Spare)
| Threshold | -66 dBm | -66 dBm
| ATPC | 0 dB | 0 dB
Performance | Main Rx Level @ TX max (dBm) | -29,78 dBm | -30,09 dBm
Spare Rx Level @ TX max (dBm)
| Threshold Degradation (dB) | 3 dB | 3 dB
| Main Flat Fade Margin (dB) | 35,91 dB | 36,22 dB
Spare Flat Fade Margin (dB)