## Feuil1
Atoll: Link Reporter
Generation date : jeudi 24 octobre 2024 23:35:23
MLO Codupal_B_Khalled - NAB_0085_C01
LINK SPECIFICATION
Link ID | Codupal_B_Khalled - NAB_0085_C01 | Length (m) | 2 700,31 m
Capacity | 20,5 Mbps | Calculation Method | ITU-R P. 530-12
|  | End A | End B
Link Ends | Property ID | Codupal_B_Khalled | NAB_0085_C01
| Property name | Codupal_B_Khalled | NAB_0085_C01
| Property Latitude | 36,64513889N | 36,64425N
| Property Longitude | 10,60913611E | 10,57896111E
| Property Height (m) | 66 m | 48 m
Frequency | Band | 38 GHz | 38 GHz
| Channel | LI40' | LI40
| Centre Frequency (GHz) | LI40' (38 580,5 MHz) | LI40 (37 320,5 MHz)
| Bandwidth (MHz) | LI_38GHz_7MHz[+] | LI_38GHz_7MHz[-]
| Frequency Designation | H/L | H/L
| Polarisation | Vertical | Vertical
Antenna (Main) | Antenna Type | VHLP2-370 | VHLP2-370
| Antenna Size (m) | 0,6 m | 0,6 m
| Antenna Height (m) | 10,5 m | 18,5 m
| Antenna Direction (°) | 267,91 ° | 87,89 °
| Actual Elevation (°) | -0,22 ° | 0,2 °
| Antenna Gain (dB) | 44,5 dBi | 44,5 dBi
| Feeder Type | 38G_INT | 38G_INT
| Feeder Length | 0 m | 0 m
| Feeder LOSS | 0 dB | 0 dB
Radio Equipment | Radio Type | NEOC_STD_38GHz_20Mb
| Tx Power (dBm) | 15 dBm | 15 dBm
| Tx Attenuator (dB) | 2 dB | 2 dB
| Rx Attenuator (dB) | 2 dB | 2 dB
| Modulation | 16QAM
| Operating Mode | Fixed modulation (priority for quality)
| Branching Loss Tx (Main) | 0 dB | 0 dB
| Branching Loss Rx (Main) | 0 dB | 0 dB
Branching Loss Tx (Spare)
Branching Loss Rx (Spare)
| Threshold | -83 dBm | -83 dBm
| ATPC | 0 dB | 0 dB
Performance | Main Rx Level @ TX max (dBm) | -33,22 dBm | -32,91 dBm
Spare Rx Level @ TX max (dBm)
| Threshold Degradation (dB) | 3 dB | 3 dB
| Main Flat Fade Margin (dB) | 50,09 dB | 49,78 dB
Spare Flat Fade Margin (dB)