## Feuil1
Atoll: Link Reporter
Generation date : jeudi 24 octobre 2024 23:16:54
MLO Columbus_SOU_0006
LINK SPECIFICATION
Link ID | Columbus_SOU_0006 | Length (m) | 1 700,46 m
Capacity | 20,5 Mbps | Calculation Method | ITU-R P. 530-12
|  | End A | End B
Link Ends | Property ID | Columbus | SOU_0006_C01
| Property name | Columbus | SOU_0006_C01
| Property Latitude | 35,96897222N | 35,95693889N
| Property Longitude | 10,45783333E | 10,4695E
| Property Height (m) | 3 m | 16 m
Frequency | Band | 23 GHz | 23 GHz
| Channel | HC21' | HC21
| Centre Frequency (GHz) | HC21' (23 297,75 MHz) | HC21 (22 289,75 MHz)
| Bandwidth (MHz) | HC_23GHz_14MHz[+] | HC_23GHz_14MHz[-]
| Frequency Designation | H/L | H/L
| Polarisation | Vertical | Vertical
Antenna (Main) | Antenna Type | VHLP1-220 | VHLP1-220
| Antenna Size (m) | 0,3 m | 0,3 m
| Antenna Height (m) | 17 m | 37 m
| Antenna Direction (°) | 141,87 ° | 321,88 °
| Actual Elevation (°) | 1,1 ° | -1,12 °
| Antenna Gain (dB) | 34,9 dBi | 34,9 dBi
| Feeder Type | 23G_INT | 23G_INT
| Feeder Length | 0 m | 0 m
| Feeder LOSS | 0 dB | 0 dB
Radio Equipment | Radio Type | NEOC_STD_23GHz_20Mb
| Tx Power (dBm) | 23 dBm | 23 dBm
| Tx Attenuator (dB) | 0 dB | 0 dB
| Rx Attenuator (dB) | 0 dB | 0 dB
| Modulation | 16QAM
| Operating Mode | Fixed modulation (priority for quality)
| Branching Loss Tx (Main) | 0 dB | 0 dB
| Branching Loss Rx (Main) | 0 dB | 0 dB
Branching Loss Tx (Spare)
Branching Loss Rx (Spare)
| Threshold | -84 dBm | -84 dBm
| ATPC | 0 dB | 0 dB
Performance | Main Rx Level @ TX max (dBm) | -32,01 dBm | -31,63 dBm
Spare Rx Level @ TX max (dBm)
| Threshold Degradation (dB) | 3 dB | 3 dB
| Main Flat Fade Margin (dB) | 52,37 dB | 51,99 dB
Spare Flat Fade Margin (dB)