## Feuil1
Atoll: Link Reporter
Generation date : jeudi 24 octobre 2024 23:04:27
MLO DAKHLET_LAAJEJ_01_KAS_0046_Planned
LINK SPECIFICATION
Link ID | DAKHLET_LAAJEJ_01_KAS_0046_Planned | Length (m) | 23 420,46 m
Capacity | 120 Mbps | Calculation Method | ITU-R P. 530-12
|  | End A | End B
Link Ends | Property ID | DAKHLET_LAAJEJ_01 | KAS_0046_C02
| Property name | DAKHLET_LAAJEJ_01 | KAS_0046_C02
| Property Latitude | 34,82921N | 35,03716667N
| Property Longitude | 8,84356E | 8,79955556E
| Property Height (m) | 642 m | 916 m
Frequency | Band | 11 GHz | 11 GHz
| Channel | BR2_11 | BR2_11'
| Centre Frequency (GHz) | BR2_11 (10 856 MHz) | BR2_11' (11 386 MHz)
| Bandwidth (MHz) | BR2_11GHz_14MHz[-] | BR2_11GHz_14MHz[+]
| Frequency Designation | H/L | H/L
| Polarisation | Vertical | Vertical
Antenna (Main) | Antenna Type | HPX4-107 | HPX8-107
| Antenna Size (m) | 1,2 m | 2,4 m
| Antenna Height (m) | 38 m | 39 m
| Antenna Direction (°) | 350,17 ° | 170,15 °
| Actual Elevation (°) | 0,57 ° | -0,78 °
| Antenna Gain (dB) | 40,3 dBi | 46,4 dBi
| Feeder Type | F090LLS4 | F090LLS4
| Feeder Length | 1 m | 1 m
| Feeder LOSS | 0 dB | 0 dB
Radio Equipment | Radio Type | iPASO IHG 11GHz_14MHz_512QAM
| Tx Power (dBm) | 17 dBm | 17 dBm
| Tx Attenuator (dB) | 1,2 dB | 1,2 dB
| Rx Attenuator (dB) | 1,2 dB | 1,2 dB
| Modulation | 512QAM
| Operating Mode | Fixed modulation (priority for quality)
| Branching Loss Tx (Main) | 0 dB | 0 dB
| Branching Loss Rx (Main) | 0 dB | 0 dB
Branching Loss Tx (Spare)
Branching Loss Rx (Spare)
| Threshold | -82 dBm | -82 dBm
| ATPC | 0 dB | 0 dB
Performance | Main Rx Level @ TX max (dBm) | -39,51 dBm | -39,95 dBm
Spare Rx Level @ TX max (dBm)
| Threshold Degradation (dB) | 3 dB | 3 dB
| Main Flat Fade Margin (dB) | 42,05 dB | 42,49 dB
Spare Flat Fade Margin (dB)