## Feuil1
Atoll: Link Reporter
Generation date : jeudi 24 octobre 2024 23:42:59
MLO DAR EL JELED DEVELOPPEMENT - TUN_0117_C02
LINK SPECIFICATION
Link ID | DAR EL JELED DEVELOPPEMENT - TUN_0117_C02 | Length (m) | 294,32 m
Capacity | 71 Mbps | Calculation Method | ITU-R P. 530-12
|  | End A | End B
Link Ends | Property ID | DAR EL JELED DEVELOPPEMENT | TUN_0117_C02
| Property name | DAR EL JELED DEVELOPPEMENT | TUN_0117_C02
| Property Latitude | 36,7975N | 36,79710556N
| Property Longitude | 10,173333E | 10,17008056E
| Property Height (m) | 11 m | 27 m
Frequency | Band | 38 GHz | 38 GHz
| Channel | LH17' | LH17
| Centre Frequency (GHz) | LH17' (38 549 MHz) | LH17 (37 289 MHz)
| Bandwidth (MHz) | LH_38GHz_14MHz[+] | LH_38GHz_14MHz[-]
| Frequency Designation | H/L | H/L
| Polarisation | Vertical | Vertical
Antenna (Main) | Antenna Type | VHLP1-370 | VHLP1-370
| Antenna Size (m) | 0,3 m | 0,3 m
| Antenna Height (m) | 10 m | 15 m
| Antenna Direction (°) | 261,39 ° | 81,39 °
| Actual Elevation (°) | 4,1 ° | -4,11 °
| Antenna Gain (dB) | 39,7 dBi | 39,7 dBi
Feeder Type
Feeder Length
| Feeder LOSS | 0 dB | 0 dB
Radio Equipment | Radio Type | iPASO IHG 38G 71MB
| Tx Power (dBm) | 0 dBm | 0 dBm
| Tx Attenuator (dB) | 0 dB | 0 dB
| Rx Attenuator (dB) | 0 dB | 0 dB
| Modulation | 32QAM
| Operating Mode | Fixed modulation (priority for quality)
| Branching Loss Tx (Main) | 0 dB | 0 dB
| Branching Loss Rx (Main) | 0 dB | 0 dB
Branching Loss Tx (Spare)
Branching Loss Rx (Spare)
| Threshold | -78 dBm | -78 dBm
| ATPC | 0 dB | 0 dB
Performance | Main Rx Level @ TX max (dBm) | -34,14 dBm | -33,85 dBm
Spare Rx Level @ TX max (dBm)
| Threshold Degradation (dB) | 3 dB | 3 dB
| Main Flat Fade Margin (dB) | 44,15 dB | 43,86 dB
Spare Flat Fade Margin (dB)