## Feuil1
Atoll: Link Reporter
Generation date : jeudi 24 octobre 2024 23:38:24
MLO DECATHLON_MARSA_TUN_0001
LINK SPECIFICATION
Link ID | DECATHLON_MARSA_TUN_0001 | Length (m) | 529,06 m
Capacity | 31,8 Mbps | Calculation Method | ITU-R P. 530-12
|  | End A | End B
Link Ends | Property ID | DECATHLON_MARSA | TUN_0001_C01
| Property name | DECATHLON_MARSA | TUN_0001_C01
| Property Latitude | 36,87025278N | 36,86977778N
| Property Longitude | 10,31066112E | 10,31655833E
| Property Height (m) | 6 m | 9 m
Frequency | Band | 38 GHz | 38 GHz
| Channel | LI55' | LI55
| Centre Frequency (GHz) | LI55' (38 699,5 MHz) | LI55 (37 439,5 MHz)
| Bandwidth (MHz) | LI_38GHz_7MHz[+] | LI_38GHz_7MHz[-]
| Frequency Designation | H/L | H/L
| Polarisation | Vertical | Vertical
Antenna (Main) | Antenna Type | VHLP1-370 | VHLP1-370
| Antenna Size (m) | 0,3 m | 0,3 m
| Antenna Height (m) | 14 m | 36 m
| Antenna Direction (°) | 95,75 ° | 275,75 °
| Actual Elevation (°) | 2,71 ° | -2,72 °
| Antenna Gain (dB) | 39,7 dBi | 39,7 dBi
| Feeder Type | 38G_INT | 38G_INT
| Feeder Length | 0 m | 0 m
| Feeder LOSS | 0 dB | 0 dB
Radio Equipment | Radio Type | iPASO IHG 38GHz 7MHz 256QAM
| Tx Power (dBm) | 8 dBm | 8 dBm
| Tx Attenuator (dB) | 0 dB | 0 dB
| Rx Attenuator (dB) | 0 dB | 0 dB
| Modulation | 256QAM
| Operating Mode | Fixed modulation (priority for throughput)
| Branching Loss Tx (Main) | 0 dB | 0 dB
| Branching Loss Rx (Main) | 0 dB | 0 dB
Branching Loss Tx (Spare)
Branching Loss Rx (Spare)
| Threshold | -70,5 dBm | -70,5 dBm
| ATPC | 0 dB | 0 dB
Performance | Main Rx Level @ TX max (dBm) | -31,31 dBm | -31,02 dBm
Spare Rx Level @ TX max (dBm)
| Threshold Degradation (dB) | 3 dB | 3 dB
| Main Flat Fade Margin (dB) | 39,48 dB | 39,19 dB
Spare Flat Fade Margin (dB)