## Feuil1
Atoll: Link Reporter
Generation date : jeudi 24 octobre 2024 23:51:10
MLO DECATHLON_SOUSSE_SOU_0001
LINK SPECIFICATION
Link ID | DECATHLON_SOUSSE_SOU_0001 | Length (m) | 1 692,24 m
Capacity | 40 Mbps | Calculation Method | ITU-R P. 530-12
|  | End A | End B
Link Ends | Property ID | DECATHLON_SOUSSE | SOU_0001_C02
| Property name | DECATHLON_SOUSSE | SOU_0001_C02
| Property Latitude | 35,903349N | 35,91588889N
| Property Longitude | 10,543358E | 10,53268889E
| Property Height (m) | 61 m | 82 m
Frequency | Band | 38 GHz | 38 GHz
| Channel | LH19' | LH19
| Centre Frequency (GHz) | LH19' (38 577 MHz) | LH19 (37 317 MHz)
| Bandwidth (MHz) | LH_38GHz_14MHz[+] | LH_38GHz_14MHz[-]
| Frequency Designation | H/L | H/L
| Polarisation | Vertical | Vertical
Antenna (Main) | Antenna Type | VHLP2-370 | VHLP2-370
| Antenna Size (m) | 0,6 m | 0,6 m
| Antenna Height (m) | 32 m | 18 m
| Antenna Direction (°) | 325,43 ° | 145,43 °
| Actual Elevation (°) | 0,23 ° | -0,24 °
| Antenna Gain (dB) | 44,5 dBi | 44,5 dBi
| Feeder Type | 38G_INT | 38G_INT
| Feeder Length | 0 m | 0 m
| Feeder LOSS | 0 dB | 0 dB
Radio Equipment | Radio Type | iPASO IHG 38GHz 14MHz 32QAM
| Tx Power (dBm) | 9 dBm | 9 dBm
| Tx Attenuator (dB) | 0 dB | 0 dB
| Rx Attenuator (dB) | 0 dB | 0 dB
| Modulation | 32QAM
| Operating Mode | Fixed modulation (priority for throughput)
| Branching Loss Tx (Main) | 0 dB | 0 dB
| Branching Loss Rx (Main) | 0 dB | 0 dB
Branching Loss Tx (Spare)
Branching Loss Rx (Spare)
| Threshold | -78 dBm | -78 dBm
| ATPC | 0 dB | 0 dB
Performance | Main Rx Level @ TX max (dBm) | -30,97 dBm | -30,67 dBm
Spare Rx Level @ TX max (dBm)
| Threshold Degradation (dB) | 3 dB | 3 dB
| Main Flat Fade Margin (dB) | 47,33 dB | 47,03 dB
Spare Flat Fade Margin (dB)