## Feuil1
Atoll: Link Reporter
Generation date : vendredi 24 mai 2024 16:04:08
MLO DELPHI_BEJ_0010
LINK SPECIFICATION
Link ID | DELPHI_BEJ_0010 | Length (m) | 9 354,4 m
Capacity | 99 Mbps | Calculation Method | ITU-R P. 530-12
|  | End A | End B
Link Ends | Property ID | DELPHI | BEJ_0010_C01
| Property name | DELPHI | BEJ_0010_C01
| Property Latitude | 36,63242778N | 36,65325N
| Property Longitude | 9,61909445E | 9,51775E
| Property Height (m) | 77 m | 219 m
Frequency | Band | 23 GHz | 23 GHz
| Channel | HC13' | HC13
| Centre Frequency (GHz) | HC13' (23 185,75 MHz) | HC13 (22 177,75 MHz)
| Bandwidth (MHz) | HC_23GHz_14MHz[+] | HC_23GHz_14MHz[-]
| Frequency Designation | High | Low
| Polarisation | Vertical | Vertical
Antenna (Main) | Antenna Type | VHLP4-23 | VHLP4-23
| Antenna Size (m) | 1,2 m | 1,2 m
| Antenna Height (m) | 34 m | 43 m
| Antenna Direction (°) | 284,39 ° | 104,33 °
| Actual Elevation (°) | 0,89 ° | -0,97 °
| Antenna Gain (dB) | 46,7 dBi | 46,7 dBi
| Feeder Type | 23G_INT | 23G_INT
| Feeder Length | 1 m | 1 m
| Feeder LOSS | 0 dB | 0 dB
Radio Equipment | Radio Type | iPASO IHG 23GHz 14MHz 512QAM
| Tx Power (dBm) | 16 dBm | 16 dBm
| Tx Attenuator (dB) | 0 dB | 0 dB
| Rx Attenuator (dB) | 0 dB | 0 dB
| Modulation | 512QAM
| Operating Mode | Fixed modulation (priority for throughput)
| Branching Loss Tx (Main) | 0 dB | 0 dB
| Branching Loss Rx (Main) | 0 dB | 0 dB
Branching Loss Tx (Spare)
Branching Loss Rx (Spare)
| Threshold | -68 dBm | -68 dBm
| ATPC | 0 dB | 0 dB
Performance | Main Rx Level @ TX max (dBm) | -32,14 dBm | -31,73 dBm
Spare Rx Level @ TX max (dBm)
| Threshold Degradation (dB) | 1 dB | 1 dB
| Main Flat Fade Margin (dB) | 36,27 dB | 35,86 dB
Spare Flat Fade Margin (dB)