## Feuil1
Atoll: Link Reporter
Generation date : jeudi 24 octobre 2024 23:16:13
MLO DELTA_DEVELOPPEMENT - TUN_0001_C01
LINK SPECIFICATION
Link ID | DELTA_DEVELOPPEMENT - TUN_0001_C01 | Length (m) | 540,06 m
Capacity | 54 Mbps | Calculation Method | ITU-R P. 530-12
|  | End A | End B
Link Ends | Property ID | DELTA_DEVELOPPEMENT | TUN_0001_C01
| Property name | DELTA_DEVELOPPEMENT | TUN_0001_C01
| Property Latitude | 36,870797N | 36,86977778N
| Property Longitude | 10,310642E | 10,31655833E
| Property Height (m) | 7 m | 9 m
Frequency | Band | 23 GHz | 23 GHz
| Channel | HC17' | HC17
| Centre Frequency (GHz) | HC17' (23 241,75 MHz) | HC17 (22 233,75 MHz)
| Bandwidth (MHz) | HC_23GHz_14MHz[+] | HC_23GHz_14MHz[-]
| Frequency Designation | H/L | H/L
| Polarisation | Vertical | Vertical
Antenna (Main) | Antenna Type | VHLP1-220 | VHLP1-220
| Antenna Size (m) | 0,3 m | 0,3 m
| Antenna Height (m) | 12 m | 34 m
| Antenna Direction (°) | 102,15 ° | 282,15 °
| Actual Elevation (°) | 2,55 ° | -2,56 °
| Antenna Gain (dB) | 34,9 dBi | 34,9 dBi
| Feeder Type | 23G_INT | 23G_INT
| Feeder Length | 0 m | 0 m
| Feeder LOSS | 0 dB | 0 dB
Radio Equipment | Radio Type | iPASO IHG 23GHz 14MHz 32QAM
| Tx Power (dBm) | 14 dBm | 14 dBm
| Tx Attenuator (dB) | 0 dB | 0 dB
| Rx Attenuator (dB) | 0 dB | 0 dB
| Modulation | 32QAM
| Operating Mode | Fixed modulation (priority for quality)
| Branching Loss Tx (Main) | 0 dB | 0 dB
| Branching Loss Rx (Main) | 0 dB | 0 dB
Branching Loss Tx (Spare)
Branching Loss Rx (Spare)
| Threshold | -80 dBm | -80 dBm
| ATPC | 0 dB | 0 dB
Performance | Main Rx Level @ TX max (dBm) | -30,72 dBm | -30,33 dBm
Spare Rx Level @ TX max (dBm)
| Threshold Degradation (dB) | 3 dB | 3 dB
| Main Flat Fade Margin (dB) | 49,67 dB | 49,28 dB
Spare Flat Fade Margin (dB)