## Feuil1
Atoll: Link Reporter
Generation date : jeudi 24 octobre 2024 23:44:08
MLO DELTA_TPS_SFA_0104
LINK SPECIFICATION
Link ID | DELTA_TPS_SFA_0104 | Length (m) | 11 002,95 m
Capacity | 31,8 Mbps | Calculation Method | ITU-R P. 530-12
|  | End A | End B
Link Ends | Property ID | DELTA_TPS | SFA_0104_C05
| Property name | DELTA_TPS | SFA_0104_C05
| Property Latitude | 34,735625N | 34,70502778N
| Property Longitude | 11,08529722E | 11,19955556E
| Property Height (m) | 0 m | 1 m
Frequency | Band | 38 GHz | 38 GHz
| Channel | LH22 | LH22'
| Centre Frequency (GHz) | LH22 (37 359 MHz) | LH22' (38 619 MHz)
| Bandwidth (MHz) | LH_38GHz_14MHz[-] | LH_38GHz_14MHz[+]
| Frequency Designation | H/L | H/L
| Polarisation | Vertical | Vertical
Antenna (Main) | Antenna Type | VHLP2-370 | VHLP2-370
| Antenna Size (m) | 0,6 m | 0,6 m
| Antenna Height (m) | 11 m | 33 m
| Antenna Direction (°) | 108,01 ° | 288,08 °
| Actual Elevation (°) | 0,07 ° | -0,17 °
| Antenna Gain (dB) | 44,5 dBi | 44,5 dBi
Feeder Type
Feeder Length
| Feeder LOSS | 0 dB | 0 dB
Radio Equipment | Radio Type | iPASO IHG 38GHz 14MHz 16QAM
| Tx Power (dBm) | 18 dBm | 18 dBm
| Tx Attenuator (dB) | 0 dB | 0 dB
| Rx Attenuator (dB) | 0 dB | 0 dB
| Modulation | 16QAM
| Operating Mode | Fixed modulation (priority for quality)
| Branching Loss Tx (Main) | 0 dB | 0 dB
| Branching Loss Rx (Main) | 0 dB | 0 dB
Branching Loss Tx (Spare)
Branching Loss Rx (Spare)
| Threshold | -81 dBm | -81 dBm
| ATPC | 0 dB | 0 dB
Performance | Main Rx Level @ TX max (dBm) | -39,62 dBm | -40,03 dBm
Spare Rx Level @ TX max (dBm)
| Threshold Degradation (dB) | 3 dB | 3 dB
| Main Flat Fade Margin (dB) | 40,97 dB | 41,38 dB
Spare Flat Fade Margin (dB)