## Feuil1
Atoll: Link Reporter
Generation date : jeudi 24 octobre 2024 23:38:46
MLO DENIM_AUTHORITY_BIZ_0046
LINK SPECIFICATION
Link ID | DENIM_AUTHORITY_BIZ_0046 | Length (m) | 626 m
Capacity | 10,2 Mbps | Calculation Method | ITU-R P. 530-12
|  | End A | End B
Link Ends | Property ID | DENIM_AUTHORITY | BIZ_0046_C03
| Property name | DENIM_AUTHORITY | BIZ_0046_C03
| Property Latitude | 37,20743334N | 37,21291667N
| Property Longitude | 10,12868056E | 10,12702778E
| Property Height (m) | 51 m | 49 m
Frequency | Band | 38 GHz | 38 GHz
| Channel | LK65' | LK65
| Centre Frequency (GHz) | LK65' (38 547,25 MHz) | LK65 (37 287,25 MHz)
| Bandwidth (MHz) | LK_38GHz_3.5MHz[+] | LK_38GHz_3.5MHz[-]
| Frequency Designation | H/L | H/L
| Polarisation | Vertical | Vertical
Antenna (Main) | Antenna Type | VHLP1-370 | VHLP1-370
| Antenna Size (m) | 0,3 m | 0,3 m
| Antenna Height (m) | 12,2 m | 16 m
| Antenna Direction (°) | 346,5 ° | 166,5 °
| Actual Elevation (°) | 0,16 ° | -0,17 °
| Antenna Gain (dB) | 39,7 dBi | 39,7 dBi
| Feeder Type | 38G_INT | 38G_INT
| Feeder Length | 0 m | 0 m
| Feeder LOSS | 0 dB | 0 dB
Radio Equipment | Radio Type | PASOLINK NEO 38G_3,5MHz_16QAM_10M
| Tx Power (dBm) | 6 dBm | 6 dBm
| Tx Attenuator (dB) | 0 dB | 0 dB
| Rx Attenuator (dB) | 0 dB | 0 dB
| Modulation | 16QAM
| Operating Mode | Fixed modulation (priority for quality)
| Branching Loss Tx (Main) | 0 dB | 0 dB
| Branching Loss Rx (Main) | 0 dB | 0 dB
Branching Loss Tx (Spare)
Branching Loss Rx (Spare)
| Threshold | -83,5 dBm | -83,5 dBm
| ATPC | 0 dB | 0 dB
Performance | Main Rx Level @ TX max (dBm) | -34,76 dBm | -34,47 dBm
Spare Rx Level @ TX max (dBm)
| Threshold Degradation (dB) | 3 dB | 3 dB
| Main Flat Fade Margin (dB) | 49,03 dB | 48,74 dB
Spare Flat Fade Margin (dB)