## Feuil1
Atoll: Link Reporter
Generation date : jeudi 24 octobre 2024 23:37:50
MLO DENIM_MANUFACTURE_NAB_0113
LINK SPECIFICATION
Link ID | DENIM_MANUFACTURE_NAB_0113 | Length (m) | 1 991,62 m
Capacity | 20,5 Mbps | Calculation Method | ITU-R P. 530-12
|  | End A | End B
Link Ends | Property ID | DENIM MANUFACTURE | NAB_0113_C01
| Property name | DENIM MANUFACTURE | NAB_0113_C01
| Property Latitude | 36,41443N | 36,41661111N
| Property Longitude | 10,473372E | 10,45133333E
| Property Height (m) | 8 m | 3 m
Frequency | Band | 38 GHz | 38 GHz
| Channel | LI33 | LI33'
| Centre Frequency (GHz) | LI33 (37 285,5 MHz) | LI33' (38 545,5 MHz)
| Bandwidth (MHz) | LI_38GHz_7MHz[-] | LI_38GHz_7MHz[+]
| Frequency Designation | H/L | H/L
| Polarisation | Vertical | Vertical
Antenna (Main) | Antenna Type | VHLP2-370 | VHLP2-370
| Antenna Size (m) | 0,6 m | 0,6 m
| Antenna Height (m) | 10 m | 40 m
| Antenna Direction (°) | 277,02 ° | 97 °
| Actual Elevation (°) | 0,71 ° | -0,73 °
| Antenna Gain (dB) | 44,5 dBi | 44,5 dBi
| Feeder Type | 38G_INT | 38G_INT
| Feeder Length | 0 m | 0 m
| Feeder LOSS | 0 dB | 0 dB
Radio Equipment | Radio Type | NEOC_STD_38GHz_20Mb
| Tx Power (dBm) | 15 dBm | 15 dBm
| Tx Attenuator (dB) | 3 dB | 3 dB
| Rx Attenuator (dB) | 3 dB | 3 dB
| Modulation | 16QAM
| Operating Mode | Fixed modulation (priority for quality)
| Branching Loss Tx (Main) | 0 dB | 0 dB
| Branching Loss Rx (Main) | 0 dB | 0 dB
Branching Loss Tx (Spare)
Branching Loss Rx (Spare)
| Threshold | -83 dBm | -83 dBm
| ATPC | 0 dB | 0 dB
Performance | Main Rx Level @ TX max (dBm) | -32,14 dBm | -32,45 dBm
Spare Rx Level @ TX max (dBm)
| Threshold Degradation (dB) | 3 dB | 3 dB
| Main Flat Fade Margin (dB) | 50,55 dB | 50,86 dB
Spare Flat Fade Margin (dB)