## Feuil1
Atoll: Link Reporter
Generation date : jeudi 24 octobre 2024 23:13:34
MLO DESERT_JOY - GAB_0046_C01
LINK SPECIFICATION
Link ID | DESERT_JOY - GAB_0046_C01 | Length (m) | 4 448,7 m
Capacity | 99 Mbps | Calculation Method | ITU-R P. 530-12
|  | End A | End B
Link Ends | Property ID | DESERT_JOY | GAB_0046_C01
| Property name | DESERT_JOY | GAB_0046_C01
| Property Latitude | 33,867536N | 33,90555556N
| Property Longitude | 9,87725E | 9,86194444E
| Property Height (m) | 80 m | 86 m
Frequency | Band | 23 GHz | 23 GHz
| Channel | HC15 | HC15'
| Centre Frequency (GHz) | HC15 (22 205,75 MHz) | HC15' (23 213,75 MHz)
| Bandwidth (MHz) | HC_23GHz_14MHz[-] | HC_23GHz_14MHz[+]
| Frequency Designation | H/L | H/L
| Polarisation | Vertical | Vertical
Antenna (Main) | Antenna Type | VHLP2-220 | VHLP2-220
| Antenna Size (m) | 0,6 m | 0,6 m
| Antenna Height (m) | 12 m | 36 m
| Antenna Direction (°) | 341,53 ° | 161,52 °
| Actual Elevation (°) | 0,37 ° | -0,41 °
| Antenna Gain (dB) | 40,1 dBi | 40,1 dBi
| Feeder Type | 23G_INT | 23G_INT
| Feeder Length | 0 m | 0 m
| Feeder LOSS | 0 dB | 0 dB
Radio Equipment | Radio Type | iPASO IHG 23GHz 512QAM 14MHz
| Tx Power (dBm) | 16 dBm | 16 dBm
| Tx Attenuator (dB) | 0 dB | 0 dB
| Rx Attenuator (dB) | 0 dB | 0 dB
| Modulation | 512QAM
| Operating Mode | Fixed modulation (priority for quality)
| Branching Loss Tx (Main) | 0 dB | 0 dB
| Branching Loss Rx (Main) | 0 dB | 0 dB
Branching Loss Tx (Spare)
Branching Loss Rx (Spare)
| Threshold | -68 dBm | -68 dBm
| ATPC | 0 dB | 0 dB
Performance | Main Rx Level @ TX max (dBm) | -37,11 dBm | -37,5 dBm
Spare Rx Level @ TX max (dBm)
| Threshold Degradation (dB) | 3 dB | 3 dB
| Main Flat Fade Margin (dB) | 30,5 dB | 30,89 dB
Spare Flat Fade Margin (dB)