## Feuil1
Atoll: Link Reporter
Generation date : jeudi 24 octobre 2024 23:22:03
MLO DESERT_JOY_Hicha_GAB_0020
LINK SPECIFICATION
Link ID | DESERT_JOY_Hicha_GAB_0020 | Length (m) | 4 993,44 m
Capacity | 203 Mbps | Calculation Method | ITU-R P. 530-12
|  | End A | End B
Link Ends | Property ID | DESERT_JOY_Hicha | GAB_0020_C03
| Property name | DESERT_JOY_Hicha | GAB_0020_C03
| Property Latitude | 34,147376N | 34,11125N
| Property Longitude | 10,013653E | 9,98136111E
| Property Height (m) | 4 m | 23 m
Frequency | Band | 23 GHz | 23 GHz
| Channel | HD6 | HD6'
| Centre Frequency (GHz) | HD6 (22 156,75 MHz) | HD6' (23 164,75 MHz)
| Bandwidth (MHz) | HD_23GHz_28MHz[-] | HD_23GHz_28MHz[+]
| Frequency Designation | H/L | H/L
| Polarisation | Vertical | Vertical
Antenna (Main) | Antenna Type | VHLP2-220 | VHLP2-220
| Antenna Size (m) | 0,6 m | 0,6 m
| Antenna Height (m) | 14 m | 37 m
| Antenna Direction (°) | 216,51 ° | 36,49 °
| Actual Elevation (°) | 0,46 ° | -0,5 °
| Antenna Gain (dB) | 40,1 dBi | 40,1 dBi
| Feeder Type | 23G_INT | 23G_INT
| Feeder Length | 0 m | 0 m
| Feeder LOSS | 0 dB | 0 dB
Radio Equipment | Radio Type | iPASO IHG 23GHz 28MHz 512QAM
| Tx Power (dBm) | 16 dBm | 16 dBm
| Tx Attenuator (dB) | 0 dB | 0 dB
| Rx Attenuator (dB) | 0 dB | 0 dB
| Modulation | 512QAM
| Operating Mode | Fixed modulation (priority for throughput)
| Branching Loss Tx (Main) | 0 dB | 0 dB
| Branching Loss Rx (Main) | 0 dB | 0 dB
Branching Loss Tx (Spare)
Branching Loss Rx (Spare)
| Threshold | -65 dBm | -65 dBm
| ATPC | 0 dB | 0 dB
Performance | Main Rx Level @ TX max (dBm) | -38,28 dBm | -38,69 dBm
Spare Rx Level @ TX max (dBm)
| Threshold Degradation (dB) | 3 dB | 3 dB
| Main Flat Fade Margin (dB) | 26,31 dB | 26,72 dB
Spare Flat Fade Margin (dB)