## Feuil1
Atoll: Link Reporter
Generation date : mardi 27 août 2024 13:14:15
MLO DEVAXON_MED_0068
LINK SPECIFICATION
Link ID | DEVAXON_MED_0068 | Length (m) | 831,24 m
Capacity | 41 Mbps | Calculation Method | ITU-R P. 530-12
|  | End A | End B
Link Ends | Property ID | DEVAXON | MED_0068_C01
| Property name | DEVAXON | MED_0068_C01
| Property Latitude | 33,34197N | 33,34238889N
| Property Longitude | 10,4886094E | 10,47969444E
| Property Height (m) | 1 m | 0 m
Frequency | Band | 23 GHz | 23 GHz
| Channel | HC11' | HC11
| Centre Frequency (GHz) | HC11' (23 157,75 MHz) | HC11 (22 149,75 MHz)
| Bandwidth (MHz) | HC_23GHz_14MHz[+] | HC_23GHz_14MHz[-]
| Frequency Designation | H/L | H/L
| Polarisation | Vertical | Vertical
Antenna (Main) | Antenna Type | VHLP1-220 | VHLP1-220
| Antenna Size (m) | 0,3 m | 0,3 m
| Antenna Height (m) | 12,2 m | 15 m
| Antenna Direction (°) | 273,22 ° | 93,22 °
| Actual Elevation (°) | 0,12 ° | -0,13 °
| Antenna Gain (dB) | 34,9 dBi | 34,9 dBi
Feeder Type
Feeder Length
| Feeder LOSS | 0 dB | 0 dB
Radio Equipment | Radio Type | NHG2_STD_23GHz_40Mb
| Tx Power (dBm) | 11 dBm | 11 dBm
| Tx Attenuator (dB) | 0 dB | 0 dB
| Rx Attenuator (dB) | 0 dB | 0 dB
| Modulation | 16QAM
| Operating Mode | Fixed modulation (priority for quality)
| Branching Loss Tx (Main) | 0 dB | 0 dB
| Branching Loss Rx (Main) | 0 dB | 0 dB
Branching Loss Tx (Spare)
Branching Loss Rx (Spare)
| Threshold | -78,5 dBm | -78,5 dBm
| ATPC | 0 dB | 0 dB
Performance | Main Rx Level @ TX max (dBm) | -37,49 dBm | -37,1 dBm
Spare Rx Level @ TX max (dBm)
| Threshold Degradation (dB) | 1 dB | 1 dB
| Main Flat Fade Margin (dB) | 41,4 dB | 41,01 dB
Spare Flat Fade Margin (dB)