## Feuil1
Atoll: Link Reporter
Generation date : vendredi 25 octobre 2024 00:03:09
MLO DH_DELFINGEN_BAR_0107
LINK SPECIFICATION
Link ID | DH_DELFINGEN_BAR_0107 | Length (m) | 473,15 m
Capacity | 53 Mbps | Calculation Method | ITU-R P. 530-12
|  | End A | End B
Link Ends | Property ID | DH_DELFINGEN | BAR_0107_C02
| Property name | DH_DELFINGEN | BAR_0107_C02
| Property Latitude | 36,715771994N | 36,71682015N
| Property Longitude | 10,173354328E | 10,16822117E
| Property Height (m) | 11 m | 9 m
Frequency | Band | 38 GHz | 38 GHz
| Channel | LI33' | LI33
| Centre Frequency (GHz) | LI33' (38 545,5 MHz) | LI33 (37 285,5 MHz)
| Bandwidth (MHz) | LI_38GHz_7MHz[+] | LI_38GHz_7MHz[-]
| Frequency Designation | H/L | H/L
| Polarisation | Vertical | Vertical
Antenna (Main) | Antenna Type | VHLP1-370 | VHLP1-370
| Antenna Size (m) | 0,3 m | 0,3 m
| Antenna Height (m) | 17 m | 16 m
| Antenna Direction (°) | 284,29 ° | 104,29 °
| Actual Elevation (°) | -0,37 ° | 0,36 °
| Antenna Gain (dB) | 39,7 dBi | 39,7 dBi
Feeder Type
Feeder Length
| Feeder LOSS | 0 dB | 0 dB
Radio Equipment | Radio Type | iPASO IHG 38GHz 1024QAM 7MHz(1)
| Tx Power (dBm) | 10 dBm | 10 dBm
| Tx Attenuator (dB) | 0 dB | 0 dB
| Rx Attenuator (dB) | 0 dB | 0 dB
| Modulation | 1024QAM
| Operating Mode | Fixed modulation (priority for quality)
| Branching Loss Tx (Main) | 0 dB | 0 dB
| Branching Loss Rx (Main) | 0 dB | 0 dB
Branching Loss Tx (Spare)
Branching Loss Rx (Spare)
| Threshold | -65 dBm | -65 dBm
| ATPC | 0 dB | 0 dB
Performance | Main Rx Level @ TX max (dBm) | -28,3 dBm | -28,01 dBm
Spare Rx Level @ TX max (dBm)
| Threshold Degradation (dB) | 3 dB | 3 dB
| Main Flat Fade Margin (dB) | 36,99 dB | 36,7 dB
Spare Flat Fade Margin (dB)