## Feuil1
Atoll: Link Reporter
Generation date : vendredi 25 octobre 2024 00:00:52
MLO DIMA VOYAGE - SOU_0063_C01
LINK SPECIFICATION
Link ID | DIMA VOYAGE - SOU_0063_C01 | Length (m) | 147,22 m
Capacity | 20,5 Mbps | Calculation Method | ITU-R P. 530-12
|  | End A | End B
Link Ends | Property ID | DIMA VOYAGE | SOU_0063_C01
| Property name | DIMA VOYAGE | SOU_0063_C01
| Property Latitude | 35,82564025N | 35,82674722N
| Property Longitude | 10,6404345E | 10,64133056E
| Property Height (m) | 5 m | 4 m
Frequency | Band | 38 GHz | 38 GHz
| Channel | LI68 LI72 | LI68' LI72'
| Centre Frequency (GHz) | LI72 (37 558,5 MHz) | LI72' (38 818,5 MHz)
| Bandwidth (MHz) | LI_38GHz_7MHz[-] | LI_38GHz_7MHz[+]
| Frequency Designation | H/L | H/L
| Polarisation | Vertical | Vertical
Antenna (Main) | Antenna Type | VHLP1-370 | VHLP1-370
| Antenna Size (m) | 0,3 m | 0,3 m
| Antenna Height (m) | 17,6 m | 24 m
| Antenna Direction (°) | 33,28 ° | 213,28 °
| Actual Elevation (°) | 2,1 ° | -2,1 °
| Antenna Gain (dB) | 39,7 dBi | 39,7 dBi
Feeder Type
Feeder Length
| Feeder LOSS | 0 dB | 0 dB
Radio Equipment | Radio Type | NEOC_STD_38GHz_20Mb
| Tx Power (dBm) | 0 dBm | 0 dBm
| Tx Attenuator (dB) | 0 dB | 0 dB
| Rx Attenuator (dB) | 0 dB | 0 dB
| Modulation | 16QAM
| Operating Mode | Fixed modulation (priority for quality)
| Branching Loss Tx (Main) | 0 dB | 0 dB
| Branching Loss Rx (Main) | 0 dB | 0 dB
Branching Loss Tx (Spare)
Branching Loss Rx (Spare)
| Threshold | -83 dBm | -83 dBm
| ATPC | 0 dB | 0 dB
Performance | Main Rx Level @ TX max (dBm) | -27,87 dBm | -28,16 dBm
Spare Rx Level @ TX max (dBm)
| Threshold Degradation (dB) | 3 dB | 3 dB
| Main Flat Fade Margin (dB) | 54,84 dB | 55,13 dB
Spare Flat Fade Margin (dB)