## Feuil1
Atoll: Link Reporter
Generation date : jeudi 24 octobre 2024 23:19:37
MLO DOREMAIL-1_NAB_0075
LINK SPECIFICATION
Link ID | DOREMAIL-1_NAB_0075 | Length (m) | 3 305,96 m
Capacity | 20,5 Mbps | Calculation Method | ITU-R P. 530-12
|  | End A | End B
Link Ends | Property ID | DOREMAIL-1 | NAB_0075_C01
| Property name | DOREMAIL-1 | NAB_0075_C01
| Property Latitude | 36,52425N | 36,54980556N
| Property Longitude | 10,56019445E | 10,54122222E
| Property Height (m) | 68 m | 59 m
Frequency | Band | 23 GHz | 23 GHz
| Channel | HC17 | HC17'
| Centre Frequency (GHz) | HC17 (22 233,75 MHz) | HC17' (23 241,75 MHz)
| Bandwidth (MHz) | HC_23GHz_14MHz[-] | HC_23GHz_14MHz[+]
| Frequency Designation | H/L | H/L
| Polarisation | Vertical | Vertical
Antenna (Main) | Antenna Type | VHLP2-220 | VHLP2-220
| Antenna Size (m) | 0,6 m | 0,6 m
| Antenna Height (m) | 17 m | 37 m
| Antenna Direction (°) | 329,19 ° | 149,18 °
| Actual Elevation (°) | 0,18 ° | -0,21 °
| Antenna Gain (dB) | 40,1 dBi | 40,1 dBi
| Feeder Type | 23G_INT | 23G_INT
| Feeder Length | 0 m | 0 m
| Feeder LOSS | 0 dB | 0 dB
Radio Equipment | Radio Type | NEOC_STD_23GHz_20Mb
| Tx Power (dBm) | 23 dBm | 23 dBm
| Tx Attenuator (dB) | 0 dB | 0 dB
| Rx Attenuator (dB) | 0 dB | 0 dB
| Modulation | 16QAM
| Operating Mode | Fixed modulation (priority for quality)
| Branching Loss Tx (Main) | 0 dB | 0 dB
| Branching Loss Rx (Main) | 0 dB | 0 dB
Branching Loss Tx (Spare)
Branching Loss Rx (Spare)
| Threshold | -84 dBm | -84 dBm
| ATPC | 0 dB | 0 dB
Performance | Main Rx Level @ TX max (dBm) | -27,42 dBm | -27,81 dBm
Spare Rx Level @ TX max (dBm)
| Threshold Degradation (dB) | 3 dB | 3 dB
| Main Flat Fade Margin (dB) | 56,19 dB | 56,58 dB
Spare Flat Fade Margin (dB)