## Feuil1
Atoll: Link Reporter
Generation date : jeudi 24 octobre 2024 23:33:01
MLO DOT_IT_SOU_0091
LINK SPECIFICATION
Link ID | DOT_IT_SOU_0091 | Length (m) | 3 230,32 m
Capacity | 54 Mbps | Calculation Method | ITU-R P. 530-12
|  | End A | End B
Link Ends | Property ID | DOT_IT | SOU_0091_C05
| Property name | DOT_IT | SOU_0091_C05
| Property Latitude | 35,846884N | 35,84553611N
| Property Longitude | 10,617415E | 10,5817E
| Property Height (m) | 16 m | 41 m
Frequency | Band | 23 GHz | 23 GHz
| Channel | HC13 | HC13'
| Centre Frequency (GHz) | HC13 (22 177,75 MHz) | HC13' (23 185,75 MHz)
| Bandwidth (MHz) | HC_23GHz_14MHz[-] | HC_23GHz_14MHz[+]
| Frequency Designation | H/L | H/L
| Polarisation | Vertical | Vertical
Antenna (Main) | Antenna Type | VHLP2-220 | VHLP2-220
| Antenna Size (m) | 0,6 m | 0,6 m
| Antenna Height (m) | 21 m | 38 m
| Antenna Direction (°) | 267,34 ° | 87,32 °
| Actual Elevation (°) | 0,73 ° | -0,76 °
| Antenna Gain (dB) | 40,1 dBi | 40,1 dBi
Feeder Type
Feeder Length
| Feeder LOSS | 0 dB | 0 dB
Radio Equipment | Radio Type | iPASO IHG 23GHz 14MHz 32QAM
| Tx Power (dBm) | 18 dBm | 18 dBm
| Tx Attenuator (dB) | 0 dB | 0 dB
| Rx Attenuator (dB) | 0 dB | 0 dB
| Modulation | 32QAM
| Operating Mode | Fixed modulation (priority for quality)
| Branching Loss Tx (Main) | 0 dB | 0 dB
| Branching Loss Rx (Main) | 0 dB | 0 dB
Branching Loss Tx (Spare)
Branching Loss Rx (Spare)
| Threshold | -80 dBm | -80 dBm
| ATPC | 0 dB | 0 dB
Performance | Main Rx Level @ TX max (dBm) | -32,17 dBm | -32,57 dBm
Spare Rx Level @ TX max (dBm)
| Threshold Degradation (dB) | 3 dB | 3 dB
| Main Flat Fade Margin (dB) | 47,43 dB | 47,83 dB
Spare Flat Fade Margin (dB)