## Feuil1
Atoll: Link Reporter
Generation date : jeudi 24 octobre 2024 23:16:30
MLO DRAXLMAIER_MAH_0015
LINK SPECIFICATION
Link ID | DRAXLMAIER_MAH_0015 | Length (m) | 2 771,01 m
Capacity | 57 Mbps | Calculation Method | ITU-R P. 530-12
|  | End A | End B
Link Ends | Property ID | DRAXLMAIER | MAH_0015_C02
| Property name | DRAXLMAIER | MAH_0015_C02
| Property Latitude | 35,33308333N | 35,31168889N
| Property Longitude | 10,68316667E | 10,69888889E
| Property Height (m) | 102 m | 104 m
Frequency | Band | 23 GHz | 23 GHz
| Channel | HD12' | HD12
| Centre Frequency (GHz) | HD12' (23 332,75 MHz) | HD12 (22 324,75 MHz)
| Bandwidth (MHz) | HD_23GHz_28MHz[+] | HD_23GHz_28MHz[-]
| Frequency Designation | H/L | H/L
| Polarisation | Horizontal | Horizontal
Antenna (Main) | Antenna Type | VHLP1-220 | VHLP1-220
| Antenna Size (m) | 0,3 m | 0,3 m
| Antenna Height (m) | 34 m | 43 m
| Antenna Direction (°) | 149,05 ° | 329,06 °
| Actual Elevation (°) | 0,21 ° | -0,24 °
| Antenna Gain (dB) | 34,9 dBi | 34,9 dBi
| Feeder Type | 23G_INT | 23G_INT
| Feeder Length | 0 m | 0 m
| Feeder LOSS | 0 dB | 0 dB
Radio Equipment | Radio Type | iPASO IHG 23G 57MB
| Tx Power (dBm) | 24 dBm | 24 dBm
| Tx Attenuator (dB) | 0 dB | 0 dB
| Rx Attenuator (dB) | 0 dB | 0 dB
| Modulation | QPSK
| Operating Mode | Fixed modulation (priority for quality)
| Branching Loss Tx (Main) | 0 dB | 0 dB
| Branching Loss Rx (Main) | 0 dB | 0 dB
Branching Loss Tx (Spare)
Branching Loss Rx (Spare)
| Threshold | -86,5 dBm | -86,5 dBm
| ATPC | 0 dB | 0 dB
Performance | Main Rx Level @ TX max (dBm) | -35,55 dBm | -35,18 dBm
Spare Rx Level @ TX max (dBm)
| Threshold Degradation (dB) | 3 dB | 3 dB
| Main Flat Fade Margin (dB) | 51,32 dB | 50,95 dB
Spare Flat Fade Margin (dB)