## Feuil1
Atoll: Link Reporter
Generation date : jeudi 24 octobre 2024 23:08:51
MLO DRAXLMAIER_SIL_0009
LINK SPECIFICATION
Link ID | DRAXLMAIER_SIL_0009 | Length (m) | 11 024,25 m
Capacity | 20,5 Mbps | Calculation Method | ITU-R P. 530-12
|  | End A | End B
Link Ends | Property ID | DRAXLMAIER_SILIANA | SIL_0009_C03
| Property name | DRAXLMAIER_SILIANA | SIL_0009_C03
| Property Latitude | 36,09902778N | 36,08808333N
| Property Longitude | 9,35869445E | 9,48030556E
| Property Height (m) | 422 m | 735 m
Frequency | Band | 18 GHz | 18 GHz
| Channel | GD10' | GD10
| Centre Frequency (GHz) | GD10' (18 985 MHz) | GD10 (17 975 MHz)
| Bandwidth (MHz) | GD_18GHz-27.5MHz[+] | GD_18GHz-27.5MHz[-]
| Frequency Designation | H/L | H/L
| Polarisation | Vertical | Vertical
Antenna (Main) | Antenna Type | VHLPX4-180 | VHLPX4-180
| Antenna Size (m) | 1,2 m | 1,2 m
| Antenna Height (m) | 34 m | 43 m
| Antenna Direction (°) | 96,32 ° | 276,39 °
| Actual Elevation (°) | 1,63 ° | -1,73 °
| Antenna Gain (dB) | 44,7 dBi | 44,7 dBi
| Feeder Type | F042MMS4 | F042MMS4
| Feeder Length | 1 m | 1 m
| Feeder LOSS | 0 dB | 0 dB
Radio Equipment | Radio Type | NHG2_STD_18GHz_40Mb
| Tx Power (dBm) | 24 dBm | 24 dBm
| Tx Attenuator (dB) | 0 dB | 0 dB
| Rx Attenuator (dB) | 0 dB | 0 dB
| Modulation | 16-QAM
| Operating Mode | Fixed modulation (priority for quality)
| Branching Loss Tx (Main) | 0 dB | 0 dB
| Branching Loss Rx (Main) | 0 dB | 0 dB
Branching Loss Tx (Spare)
Branching Loss Rx (Spare)
| Threshold | -86,5 dBm | -86,5 dBm
| ATPC | 0 dB | 0 dB
Performance | Main Rx Level @ TX max (dBm) | -26,29 dBm | -25,58 dBm
Spare Rx Level @ TX max (dBm)
| Threshold Degradation (dB) | 3 dB | 3 dB
| Main Flat Fade Margin (dB) | 60,92 dB | 60,21 dB
Spare Flat Fade Margin (dB)