## Feuil1
Atoll: Link Reporter
Generation date : jeudi 24 octobre 2024 23:13:35
MLO DRAXMAIER_SIL_0004_V
LINK SPECIFICATION
Link ID | DRAXMAIER_SIL_0004_V | Length (m) | 2 676,9 m
Capacity | 99 Mbps | Calculation Method | ITU-R P. 530-12
|  | End A | End B
Link Ends | Property ID | DRAXLMAIER_SILIANA | SIL_0004_C04
| Property name | DRAXLMAIER_SILIANA | SIL_0004_C04
| Property Latitude | 36,09902778N | 36,07516667N
| Property Longitude | 9,35869445E | 9,36305556E
| Property Height (m) | 422 m | 436 m
Frequency | Band | 23 GHz | 23 GHz
| Channel | HC21 | HC21'
| Centre Frequency (GHz) | HC21 (22 289,75 MHz) | HC21' (23 297,75 MHz)
| Bandwidth (MHz) | HC_23GHz_14MHz[-] | HC_23GHz_14MHz[+]
| Frequency Designation | H/L | H/L
| Polarisation | Vertical | Vertical
Antenna (Main) | Antenna Type | VHLP1-220 | VHLP1-220
| Antenna Size (m) | 0,3 m | 0,3 m
| Antenna Height (m) | 17 m | 37 m
| Antenna Direction (°) | 171,6 ° | 351,6 °
| Actual Elevation (°) | 0,71 ° | -0,74 °
| Antenna Gain (dB) | 34,9 dBi | 34,9 dBi
| Feeder Type | 23G_INT | 23G_INT
| Feeder Length | 0 m | 0 m
| Feeder LOSS | 0 dB | 0 dB
Radio Equipment | Radio Type | iPASO IHG 23GHz 14MHz 512QAM
| Tx Power (dBm) | 16 dBm | 16 dBm
| Tx Attenuator (dB) | 0 dB | 0 dB
| Rx Attenuator (dB) | 0 dB | 0 dB
| Modulation | 512QAM
| Operating Mode | Fixed modulation (priority for throughput)
| Branching Loss Tx (Main) | 0 dB | 0 dB
| Branching Loss Rx (Main) | 0 dB | 0 dB
Branching Loss Tx (Spare)
Branching Loss Rx (Spare)
| Threshold | -68 dBm | -68 dBm
| ATPC | 0 dB | 0 dB
Performance | Main Rx Level @ TX max (dBm) | -42,69 dBm | -43,07 dBm
Spare Rx Level @ TX max (dBm)
| Threshold Degradation (dB) | 3 dB | 3 dB
| Main Flat Fade Margin (dB) | 24,93 dB | 25,31 dB
Spare Flat Fade Margin (dB)