## Feuil1
Atoll: Link Reporter
Generation date : jeudi 24 octobre 2024 23:13:41
MLO DRAX_ZAOUIT_SOUSSE_SOU_0059
LINK SPECIFICATION
Link ID | DRAX_ZAOUIT_SOUSSE_SOU_0059 | Length (m) | 2 959,51 m
Capacity | 81,9 Mbps | Calculation Method | ITU-R P. 530-12
|  | End A | End B
Link Ends | Property ID | DRAXLMAIER_SOUSSE | SOU_0059_C02
| Property name | DRAXLMAIER_SOUSSE | SOU_0059_C02
| Property Latitude | 35,79377778N | 35,80089722N
| Property Longitude | 10,62733334E | 10,59578889E
| Property Height (m) | 27 m | 71 m
Frequency | Band | 23 GHz | 23 GHz
| Channel | HD9' | HD9
| Centre Frequency (GHz) | HD9' (23 248,75 MHz) | HD9 (22 240,75 MHz)
| Bandwidth (MHz) | HD_23GHz_28MHz[+] | HD_23GHz_28MHz[-]
| Frequency Designation | H/L | H/L
| Polarisation | Horizontal | Horizontal
Antenna (Main) | Antenna Type | VHLP1-220 | VHLP1-220
| Antenna Size (m) | 0,3 m | 0,3 m
| Antenna Height (m) | 17 m | 31 m
| Antenna Direction (°) | 285,56 ° | 105,54 °
| Actual Elevation (°) | 1,11 ° | -1,14 °
| Antenna Gain (dB) | 34,9 dBi | 34,9 dBi
| Feeder Type | 23G_INT | 23G_INT
| Feeder Length | 0 m | 0 m
| Feeder LOSS | 0 dB | 0 dB
Radio Equipment | Radio Type | IHG_iPASO_23G_80M_16QAM
| Tx Power (dBm) | 22 dBm | 22 dBm
| Tx Attenuator (dB) | 0 dB | 0 dB
| Rx Attenuator (dB) | 0 dB | 0 dB
| Modulation | 16-QAM
| Operating Mode | Fixed modulation (priority for quality)
| Branching Loss Tx (Main) | 0 dB | 0 dB
| Branching Loss Rx (Main) | 0 dB | 0 dB
Branching Loss Tx (Spare)
Branching Loss Rx (Spare)
| Threshold | -80 dBm | -80 dBm
| ATPC | 0 dB | 0 dB
Performance | Main Rx Level @ TX max (dBm) | -38,15 dBm | -37,76 dBm
Spare Rx Level @ TX max (dBm)
| Threshold Degradation (dB) | 3 dB | 3 dB
| Main Flat Fade Margin (dB) | 42,24 dB | 41,85 dB
Spare Flat Fade Margin (dB)